## Sheet1
Case No. | Site location | Borehole name | Site coordinates（latitude and longitude coordinates） | Liquefied? | Ground water table, GWT (m) | Critical depth range (m) | Soil classification | Permeability coefficient (cm/s) | Gravel content, GC (%) | Thickness of crust layer, H1 (m) | Mean unit weight of crust layer, γ1 (kN/m3) | Thickness of critical layer, H2 (m) | Mean unit weight of layer H2 γ2 (kN/m3) | Unit weight of water γw (kN/m3) | Mean depth of the critical layer (m) | Mean total stress, σv (kPa) | Square of standard deviation of σv | Standard deviation of σv (kPa) | Mean effective stress, σ'v (kPa) | Square of standard deviation of σ'v | Standard deviation of σ'v (kPa) | Covariance of the total and effective stresses | Correlation coefficient (ρ) between the total and effective stresses | Peak ground acceleartion, PGA (g) | Standard deviation of PGA (g) | COV of PGA | Site stiffness factor, V*s,30m (m/s) | Shear-mass participation parameter, rd | Standard deviation of rd | COV of rd | Mean cyclic stress ratio, CSR | Square of cofficient of variance of CSR | Standard deviation of CSR | CSRMw=7.5 | Standard deviation of CSRMw=7.5 | Measurements of shear wave velocity | Vs1 (m/s) | Standard deviation of Vs1 (m/s) | Data class | Field testing data
1 | Minjiang flood plain | ZK3 | (31.045°N,103.477°E) | 1 | 2.5 | 2.50 ~ 4.31 | gravelly sand | 0.032 | 40 | 2.5 | 18.227 | 1.81 | 19.553 | 9.8 | 3.405 | 63.263 | 58.8457 | 7.6711 | 54.394 | 39.0143 | 6.2461 | 40.2382 | 0.017527 | 1.457 | 0.18188 | 0.12483 | 250 | 0.99377 | 0.0561 | 0.056452 | 1.0946 | 0.046171 | 0.2352 | 1.2176 | 0.26163 | SASW | 320.2 | 18.966 | B | 2008.11
2 | Minjiang flood plain | ZK5 | (31.045°N,103.477°E) | 1 | 1.2 | 1.20 ~ 3.20 | gravelly sand | 0.032 | 40 | 1.2 | 17.803 | 2 | 18.78 | 9.8 | 2.2 | 40.1436 | 47.3644 | 6.8822 | 30.3436 | 24.057 | 4.9048 | 26.0534 | 0.022865 | 1.457 | 0.18188 | 0.12483 | 250 | 0.9968 | 0.038701 | 0.038825 | 1.2489 | 0.071342 | 0.33358 | 1.3892 | 0.37106 | SASW | 308.1 | 18.685 | B | 2008.11
3 | Banqiao school | XK5 | (31.299°N,104.165°E) | 1 | 2.47 | 2.47 ~ 5.00 | gravelly sand | 0.02 | 25 | 2.47 | 18.267 | 2.53 | 19.7 | 9.8 | 3.735 | 70.04 | 95.7563 | 9.7855 | 57.643 | 50.295 | 7.0919 | 60.1658 | 0.012493 | 0.5767 | 0.10458 | 0.18134 | 250 | 0.99572 | 0.060689 | 0.06095 | 0.45352 | 0.070827 | 0.1207 | 0.50448 | 0.13426 | Downhole | 202.1186 | 23.9304 | B | 2008.11
4 | Banqiao school | XK15 | (31.299°N,104.165°E) | 1 | 3.46 | 3.46 ~ 5.00 | gravelly sand | 0.02 | 35 | 3.46 | 18.639 | 1.54 | 20.394 | 9.8 | 4.23 | 80.1943 | 71.7335 | 8.4696 | 72.6483 | 57.2754 | 7.5681 | 57.0192 | 0.013878 | 0.5767 | 0.10458 | 0.18134 | 250 | 0.99465 | 0.068 | 0.068365 | 0.41158 | 0.05926 | 0.10019 | 0.45782 | 0.11145 | Downhole | 218.0351 | 18.3235 | B | 2008.11
5 | Banqiao school | XK26 | (31.298°N,104.165°E) | 1 | 2.6 | 2.60 ~ 6.00 | gravelly sand | 0.02 | 35 | 2.6 | 18.311 | 3.4 | 20.015 | 9.8 | 4.3 | 81.6341 | 163.1416 | 12.7727 | 64.9741 | 73.6489 | 8.5819 | 98.6537 | 0.0082107 | 0.5767 | 0.10458 | 0.18134 | 250 | 0.99449 | 0.069 | 0.069382 | 0.46838 | 0.079286 | 0.13188 | 0.521 | 0.1467 | Downhole | 257.9353 | 41.9696 | B | 2008.11
6 | Jiangyou thermal power plant | ZK3 | (31.805°N,104.770°E) | 0 | 3.9 | 3.90 ~ 6.00 | sandy gravel | 0.058 | 54 | 3.9 | 18.822 | 2.1 | 20.575 | 9.8 | 4.95 | 95.0096 | 110.6859 | 10.5207 | 84.7195 | 78.6015 | 8.8658 | 84.4395 | 0.0097056 | 0.361 | 0.088791 | 0.24596 | 250 | 0.99402 | 0.078 | 0.07847 | 0.26158 | 0.089641 | 0.078316 | 0.29096 | 0.087115 | SASW | 283.5857 | 41.8886 | B | 2008.12
7 | Jiangyou thermal power plant | ZK5 | (31.806°N,104.769°E) | 1 | 3.9 | 3.90 ~ 4.90 | sand | 0.058 | 10 | 3.9 | 18.822 | 1 | 20.793 | 9.8 | 4.4 | 83.8023 | 67.3243 | 8.2051 | 78.9023 | 63.8382 | 7.9899 | 59.9256 | 0.013943 | 0.361 | 0.088791 | 0.24596 | 250 | 0.99524 | 0.069759 | 0.070093 | 0.24804 | 0.084973 | 0.072303 | 0.2759 | 0.080426 | SASW | 200.97 | 5.01 | B | 2008.12
8 | Jiangyou thermal power plant | Site1 | (31.802°N,104.766°E) | 0 | 3.2 | 4.80 ~ 8.00 | sandy gravel | 0.058 | 50 | 4.8 | 18.375 | 3.2 | 20.335 | 9.8 | 6.4 | 123.872 | 194.8851 | 13.9601 | 92.512 | 114.0194 | 10.678 | 136.4714 | 0.0061416 | 0.361 | 0.088791 | 0.24596 | 250 | 0.98958 | 0.095922 | 0.096932 | 0.31092 | 0.095755 | 0.096212 | 0.34585 | 0.10702 | SASW | 290.2625 | 32.7731 | B | 2008.12
9 | Jiangyou thermal power plant | Site2 | (31.802°N,104.764°E) | 0 | 2.7 | 3.50 ~ 4.60 | gravelly sand | 0.058 | 40 | 3.5 | 18.346 | 1.1 | 19.967 | 9.8 | 4.05 | 76.4896 | 45.4389 | 6.7408 | 63.2597 | 41.2973 | 6.4263 | 37.4323 | 0.019948 | 0.361 | 0.088791 | 0.24596 | 250 | 0.99591 | 0.065013 | 0.06528 | 0.28256 | 0.082486 | 0.081154 | 0.31431 | 0.090271 | SASW | 212.2909 | 0.99586 | C | 2008.12
10 | Jiangyou thermal power plant | Site3 | (31.799°N,104.763°E) | 0 | 3.2 | 3.20 ~ 5.00 | sandy gravel | 0.058 | 56 | 3.2 | 18.375 | 1.8 | 19.709 | 9.8 | 4.1 | 76.5381 | 72.841 | 8.5347 | 67.7181 | 53.0083 | 7.2807 | 54.2811 | 0.014058 | 0.361 | 0.088791 | 0.24596 | 250 | 0.99582 | 0.065695 | 0.065971 | 0.2641 | 0.088504 | 0.07857 | 0.29378 | 0.087397 | SASW | 303.1556 | 10.7828 | B | 2008.12
11 | Wenjiang construction site | ZK-140 | (30.678°N,103.854°E) | 0 | 2.1 | 2.10 ~ 4.00 | sandy gravel | 0.023 | 54 | 2.1 | 18.156 | 1.9 | 19.257 | 9.8 | 3.05 | 59.3 | 68.89 | 8.3 | 47.1118 | 33.6628 | 5.802 | 35.2838 | 0.015215 | 0.263 | 0.077216 | 0.2936 | 250 | 0.99771 | 0.051088 | 0.051205 | 0.204 | 0.121 | 0.070962 | 0.22692 | 0.078934 | Downhole | 311.8 | 52.3 | C | 2008.12
12 | Wenjiang construction site | ZK-142 | (30.679°N,103.856°E) | 0 | 2.5 | 2.50 ~ 4.70 | sandy gravel | 0.023 | 70 | 2.5 | 18.244 | 2.2 | 19.512 | 9.8 | 3.6 | 67.0732 | 76.7396 | 8.7601 | 56.2932 | 44.6422 | 6.6815 | 49.913 | 0.01457 | 0.263 | 0.077216 | 0.2936 | 250 | 0.99699 | 0.05882 | 0.058997 | 0.20307 | 0.12037 | 0.070456 | 0.22589 | 0.078372 | Downhole | 385.7 | 21.3077 | B | 2008.12
13 | Mianyang fengtai | ZK2 | (31.501°N,104.766°E) | 0 | 5 | 6.60 ~ 7.40 | gravelly sand | - | 25 | 6.6 | 19.012 | 0.8 | 21.07 | 9.8 | 7 | 137.2 | 116.3954 | 10.7887 | 117.6 | 115.7743 | 10.7598 | 110.9094 | 0.0082304 | 0.2283 | 0.069869 | 0.30604 | 214.7 | 0.95653 | 0.10351 | 0.10822 | 0.1656 | 0.11981 | 0.05732 | 0.18421 | 0.06376 | SASW | 227.2235 | 10.2816 | B | 2008.11
14 | Mianyang fengtai | ZK12 | (31.501°N,104.767°E) | 1 | 3 | 3.00 ~ 5.90 | sand | - | 0 | 3 | 18.511 | 2.9 | 19.689 | 9.8 | 4.45 | 84.0821 | 129.6754 | 11.3875 | 69.8721 | 68.5255 | 8.278 | 83.5607 | 0.0094036 | 0.2283 | 0.069869 | 0.30604 | 214.67 | 0.98255 | 0.070432 | 0.071683 | 0.17546 | 0.13088 | 0.063475 | 0.19517 | 0.070606 | SASW | 178.9 | 10.15 | B | 2008.11
15 | Jiezi element school | Site 1 | (31.500°N,104.844°E) | 1 | 2.5 | 2.50 ~ 4.00 | sand | - | 0 | 2.5 | 18.395 | 1.5 | 19.437 | 9.8 | 3.25 | 60.5652 | 46.9836 | 6.8545 | 53.2152 | 35.9813 | 5.9984 | 34.1594 | 0.020206 | 0.24 | 0.077684 | 0.32369 | 250 | 0.99752 | 0.053922 | 0.054056 | 0.17711 | 0.13269 | 0.064515 | 0.197 | 0.071763 | SASW | 167.8 | 9.6167 | C | 2008.11
16 | Jiezi element school | Site 2 | (31.582°N,104.840°E) | 1 | 3 | 3.00 ~ 5.00 | sand | - | 0 | 3 | 18.457 | 2 | 20.09 | 9.8 | 4 | 75.461 | 79.7809 | 8.932 | 65.661 | 52.4634 | 7.2432 | 56.4648 | 0.01349 | 0.2395 | 0.077523 | 0.32369 | 250 | 0.99647 | 0.06433 | 0.064558 | 0.17828 | 0.13477 | 0.065447 | 0.19831 | 0.0728 | SASW | 173.7 | 1.7 | C | 2008.11
17 | Santai construction site | Site 48 | (31.091°N,105.096°E) | 0 | 3 | 3.00 ~ 5.00 | sand | - | 2.5 | 3 | 18.293 | 2 | 19.6 | 9.8 | 4 | 74.479 | 76.7968 | 8.7634 | 64.679 | 51.1216 | 7.1499 | 54.3018 | 0.013831 | 0.126 | 0.050878 | 0.40379 | 250 | 0.99691 | 0.06433 | 0.06453 | 0.094018 | 0.19292 | 0.041295 | 0.10458 | 0.045934 | SASW | 200.55 | 9.95 | C | 2008.11
18 | Santai construction site | Site 49 | (31.092°N,105.096°E) | 0 | 3.3 | 3.30 ~ 4.00 | sand | - | 8 | 3.3 | 18.412 | 0.7 | 19.6 | 9.8 | 3.65 | 67.6196 | 42.7438 | 6.5379 | 64.1896 | 45.3701 | 6.7357 | 39.0815 | 0.020153 | 0.126 | 0.050878 | 0.40379 | 250 | 0.99737 | 0.059513 | 0.05967 | 0.086049 | 0.18656 | 0.037167 | 0.095717 | 0.041343 | SASW | 212.5 | 4.25 | C | 2008.11
19 | Qionglai factory site | Site1 | (30.398°N,103.482°E) | 0 | 1.5 | 2.00 ~ 3.00 | sand | 0.023 | 20 | 2 | 17.697 | 1 | 18.62 | 9.8 | 2.5 | 45.1655 | 20.221 | 4.4968 | 35.3655 | 19.7667 | 4.446 | 14.3382 | 0.035872 | 0.257 | 0.073393 | 0.28558 | 250 | 0.99832 | 0.043143 | 0.043216 | 0.21298 | 0.10824 | 0.070071 | 0.23691 | 0.077943 | SASW | 204.3 | 4.086 | B | 2008.11
20 | Dayi Sancha middle school | Site2 | (30.492°N,103.538°E) | 0 | 3.2 | 3.20 ~ 6.00 | sand | 0.015 | 5 | 3.2 | 18.375 | 2.8 | 19.709 | 9.8 | 4.6 | 86.3926 | 126.9427 | 11.2669 | 72.6726 | 70.0217 | 8.3679 | 83.7027 | 0.0094167 | 0.2597 | 0.071597 | 0.27569 | 250 | 0.99532 | 0.072445 | 0.072785 | 0.19974 | 0.11129 | 0.066631 | 0.22218 | 0.074117 | SASW | 186.1857 | 11.3511 | B | 2008.11
21 | Chengdu Taishengnanlu |  | (30.664°N,104.072°E) | 0 | 4.95 | 6.70 ~ 10.20 | sand | 0.021 | 10 | 6.7 | 17.945 | 3.5 | 19.216 | 9.8 | 8.45 | 156.0838 | 249.9319 | 15.8092 | 121.7837 | 160.8537 | 12.6828 | 184.7309 | 0.004595 | 0.2212 | 0.067412 | 0.30476 | 182.8 | 0.8435 | 0.12148 | 0.14402 | 0.15544 | 0.13462 | 0.057031 | 0.1729 | 0.063439 | Downhole | 180.5429 | 3.7485 | C | 2007.11
22 | Chengdu Jinjiangqu |  | (30.651°N,104.079°E) | 0 | 6.45 | 6.45 ~ 7.70 | sand | 0.021 | 15 | 6.45 | 18.21 | 1.25 | 19.306 | 9.8 | 7.075 | 129.5208 | 155.6968 | 12.4779 | 123.3958 | 150.152 | 12.2537 | 146.5184 | 0.0062673 | 0.1784 | 0.058751 | 0.32932 | 217.4 | 0.96072 | 0.10446 | 0.10873 | 0.11694 | 0.1393 | 0.043643 | 0.13007 | 0.048546 | SASW | 212.72 | 29.76 | C | 2007.04
23 | Chengdu Guanghuajinyuan |  | (30.677°N,103.957°E) | 0 | 4.5 | 4.50 ~ 6.80 | sand | 0.023 | 10 | 4.5 | 18.751 | 2.3 | 19.012 | 9.8 | 5.65 | 106.2433 | 129.0994 | 11.3622 | 94.9733 | 96.6384 | 9.8305 | 101.4908 | 0.0081349 | 0.2453 | 0.072424 | 0.29525 | 231.8 | 0.98511 | 0.086279 | 0.087583 | 0.17571 | 0.11681 | 0.060054 | 0.19545 | 0.0668 | Downhole | 222.7826 | 0.037903 | B | 2011.01
24 | Chengdu Wujing Hospital |  | (30.645°N,104.054°E) | 0 | 3 | 3.80 ~ 8.00 | sand | 0.023 | 20 | 3.8 | 18.408 | 4.2 | 19.012 | 9.8 | 5.9 | 110.3588 | 238.0417 | 15.4286 | 81.9388 | 110.0882 | 10.4923 | 146.2134 | 0.0055795 | 0.1878 | 0.060279 | 0.32097 | 239.3 | 0.9885 | 0.089514 | 0.090555 | 0.16252 | 0.14697 | 0.062303 | 0.18078 | 0.069303 | Downhole | 234.5048 | 8.2906 | C | 2013.01
25 | Chengdu Zhiminlu |  | (30.646°N,104.766°E) | 0 | 6 | 6.00 ~ 8.30 | sandy gravel | 0.021 | 51 | 6 | 17.836 | 2.3 | 19.395 | 9.8 | 7.15 | 129.3202 | 174.9933 | 13.2285 | 118.0502 | 139.1396 | 11.7957 | 145.6884 | 0.0059835 | 0.1264 | 0.050959 | 0.40316 | 250 | 0.98948 | 0.1054 | 0.10652 | 0.089057 | 0.19421 | 0.039246 | 0.099062 | 0.043656 | Downhole | 240.8913 | 17.8531 | C | 2005.07
26 | Chengdu Huayang |  | (30.495°N,104.066°E) | 0 | 3.9 | 4.80 ~ 9.00 | sand | 0.023 | 24 | 4.8 | 18.864 | 4.2 | 19.1 | 9.8 | 6.9 | 130.8696 | 265.7197 | 16.3009 | 101.4696 | 137.5702 | 11.729 | 173.7933 | 0.0047543 | 0.1349 | 0.048113 | 0.35666 | 250 | 0.99026 | 0.10226 | 0.10326 | 0.11199 | 0.16661 | 0.045711 | 0.12457 | 0.050847 | Downhole | 251.5929 | 2.5395 | C | 2009.11
27 | Chengdu Jintangzhaozheng |  | (30.850°N,104.382°E) | 0 | 1 | 3.40 ~ 4.80 | sand | 0.081 | 12 | 3.4 | 18.522 | 1.4 | 18.917 | 9.8 | 4.1 | 77.1647 | 57.3175 | 7.5708 | 46.7847 | 50.3066 | 7.0927 | 46.8758 | 0.016257 | 0.1974 | 0.06762 | 0.34255 | 250 | 0.99648 | 0.065695 | 0.065927 | 0.21088 | 0.15382 | 0.082708 | 0.23458 | 0.092 | Downhole | 222.2429 | 0.85833 | C | 2013.07
28 | Dujiangyan Zipingpu School |  | (31.026°N,103.584°E) | 0 | 2.4 | 3.30 ~ 4.80 | gravelly sand | - | 32 | 3.3 | 18.032 | 1.5 | 19.235 | 9.8 | 4.05 | 75.0145 | 52.056 | 7.215 | 58.8445 | 41.0171 | 6.4045 | 39.2135 | 0.018365 | 0.7249 | 0.12326 | 0.17004 | 250 | 0.99448 | 0.065013 | 0.065374 | 0.59735 | 0.053899 | 0.13868 | 0.66446 | 0.15426 | SASW | 282.2533 | 1.9036 | B | 2008.09
29 | Xudu Element School |  | (30.852°N,103.672°E) | 0 | 2.2 | 2.20 ~ 2.80 | sandy gravel | 0.023 | 50 | 2.2 | 18.032 | 0.6 | 19.992 | 9.8 | 2.5 | 45.668 | 20.4397 | 4.521 | 42.728 | 22.6678 | 4.7611 | 16.7517 | 0.036156 | 0.4083 | 0.091587 | 0.22431 | 250 | 0.99805 | 0.043143 | 0.043228 | 0.2831 | 0.073604 | 0.076806 | 0.31491 | 0.085435 | SASW | 245.7 | 4.914 | B | 2008.1
30 | Yanjiang Element School |  | (30.795°N,103.707°E) | 0 | 2.5 | 2.50 ~ 4.50 | sandy gravel | 0.035 | 60 | 2.5 | 17.209 | 2 | 21.56 | 9.8 | 3.5 | 64.5825 | 76.5097 | 8.747 | 54.7825 | 41.1963 | 6.4184 | 49.1957 | 0.015608 | 0.3923 | 0.095326 | 0.24299 | 250 | 0.99674 | 0.057428 | 0.057616 | 0.29963 | 0.093941 | 0.091836 | 0.33329 | 0.10215 | SASW | 369.1 | 29.528 | B | 2008.09
31 | Dujiangyan Shaping School |  | (30.901°N,103.536°E) | 0 | 4.5 | 4.50 ~ 7.40 | sandy gravel | 0.023 | 55 | 4.5 | 17.984 | 2.9 | 20.972 | 9.8 | 5.95 | 111.3374 | 178.2922 | 13.3526 | 97.1274 | 108.0749 | 10.3959 | 127.6437 | 0.0066243 | 1.2464 | 0.17863 | 0.14331 | 250 | 0.98362 | 0.090158 | 0.091659 | 0.91348 | 0.05461 | 0.21347 | 1.0161 | 0.23745 | SASW | 277 | 33.24 | B | 2008.1
32 | Dujiangyan Lianghe School |  | (30.847°N,103.553°E) | 0 | 3.9 | 4.40 ~ 5.10 | sand | 0.023 | 15 | 4.4 | 18.685 | 0.7 | 19.906 | 9.8 | 4.75 | 89.7916 | 61.493 | 7.8417 | 81.4616 | 63.9795 | 7.9987 | 57.7609 | 0.014681 | 0.7249 | 0.13623 | 0.18792 | 250 | 0.99255 | 0.074448 | 0.075007 | 0.5155 | 0.057958 | 0.1241 | 0.57341 | 0.13805 | SASW | 202.1 | 4.042 | B | 2008.11
33 | Congzhou Jiezi Hospital |  | (30.816°N,103.557°E) | 0 | 6 | 6.00 ~ 7.20 | sandy gravel | 0.023 | 65 | 6 | 19.192 | 1.2 | 21.462 | 9.8 | 6.6 | 128.0292 | 153.1465 | 12.3752 | 122.1492 | 144.8012 | 12.0333 | 142.7313 | 0.0064364 | 0.6465 | 0.12865 | 0.19899 | 250 | 0.98572 | 0.098464 | 0.099891 | 0.43416 | 0.068501 | 0.11363 | 0.48294 | 0.1264 | Downhole | 362.8 | 18.14 | B | 2008.1
34 | Chongzhou Dahua Hospital |  | (30.585°N,103.724°E) | 0 | 1.85 | 2.70 ~ 4.70 | sandy gravel | 0.023 | 55 | 2.7 | 18.345 | 2 | 19.542 | 9.8 | 3.7 | 70.0909 | 67.1494 | 8.1945 | 51.9609 | 41.7944 | 6.4649 | 44.8146 | 0.015968 | 0.275 | 0.079018 | 0.28734 | 250 | 0.99681 | 0.060206 | 0.060399 | 0.24035 | 0.1149 | 0.081469 | 0.26735 | 0.090622 | Downhole | 283.9 | 22.712 | B | 2008.1
35 | Chongzhou Liaojia Hospital |  | (30.712°N,103.696°E) | 0 | 2 | 2.20 ~ 3.00 | gravelly sand | 0.023 | 35 | 2.2 | 17.591 | 0.8 | 18.718 | 9.8 | 2.6 | 46.4128 | 19.982 | 4.4701 | 40.5328 | 21.8228 | 4.6715 | 15.7269 | 0.036066 | 0.3409 | 0.087978 | 0.25808 | 250 | 0.99806 | 0.044606 | 0.044693 | 0.25324 | 0.090359 | 0.076123 | 0.28169 | 0.084675 | Downhole | 277.5 | 14.2 | B | 2008.1
36 | Chongzhou Jixian Hospital |  | (30.583°N,103.684°E) | 0 | 2.05 | 3.10 ~ 4.50 | gravelly sand | 0.023 | 28 | 3.1 | 16.954 | 1.4 | 18.085 | 9.8 | 3.8 | 66.4044 | 40.0181 | 6.326 | 49.2544 | 32.5968 | 5.7094 | 29.3712 | 0.022516 | 0.2836 | 0.079446 | 0.28013 | 250 | 0.99662 | 0.061586 | 0.061795 | 0.24769 | 0.10431 | 0.079995 | 0.27551 | 0.088982 | Downhole | 277 | 22.16 | B | 2008.1
37 | Jiangyou Longxigu |  | (31.753°N,104.723°E) | 0 | 4.72 | 4.72 ~ 6.20 | gravelly sand | - | 45 | 4.72 | 19.185 | 1.48 | 19.98 | 9.8 | 5.46 | 105.3384 | 108.5309 | 10.4178 | 98.0864 | 97.7884 | 9.8888 | 95.9161 | 0.0090376 | 0.4277 | 0.08567 | 0.2003 | 250 | 0.9922 | 0.083807 | 0.084465 | 0.29623 | 0.067021 | 0.07669 | 0.32951 | 0.085305 | Downhole | 258.2 | 20.656 | B | 2008.07
38 | Chengdu Middle Court |  | (30.580°N,104.068°E) | 0 | 8 | 10.40 ~ 14.70 | sand | 0.023 | 10 | 10.4 | 19.272 | 4.3 | 18.29 | 9.8 | 12.55 | 237.3955 | 478.8593 | 21.8829 | 192.8055 | 354.441 | 18.8266 | 387.6648 | 0.002284 | 0.1332 | 0.045478 | 0.34142 | 202.049 | 0.80635 | 0.17002 | 0.21086 | 0.08596 | 0.17902 | 0.03637 | 0.095617 | 0.040456 | Downhole | 213.3488 | 4.1793 | C | 2006.09
39 | Mianzhu Mianyuan school |  | (31.423°N,104.320°E) | 1 | 2 | 2.00 ~ 3.60 | gravelly sand | 0.058 | 28 | 2 | 17.988 | 1.6 | 19.196 | 9.8 | 2.8 | 51.3328 | 41.6359 | 6.4526 | 43.4928 | 28.2231 | 5.3125 | 27.1929 | 0.023141 | 0.4434 | 0.10134 | 0.22856 | 250 | 0.99761 | 0.047506 | 0.04762 | 0.33935 | 0.084519 | 0.098656 | 0.37747 | 0.10974 | Downhole | 227.0313 | 23.1653 | B | 2008.09
40 | Wenchuan Mianshi Cherry |  | (31.399°N,103.521°E) | 0 | 3 | 3.00 ~ 4.30 | sandy gravel | 0.116 | 60 | 3 | 20.792 | 1.3 | 21.65 | 9.8 | 3.65 | 76.4485 | 62.9582 | 7.9346 | 70.0785 | 54.6764 | 7.3943 | 52.2412 | 0.015176 | 0.7542 | 0.13484 | 0.17879 | 250 | 0.9953 | 0.059513 | 0.059794 | 0.53228 | 0.057115 | 0.12721 | 0.59208 | 0.1415 | Downhole | 308.9462 | 5.0308 | B | 2010.02
41 | Shifang Lingjie Hospital |  | (31.214°N,104.087°E) | 0 | 7 | 7.00 ~ 9.00 | sandy gravel | 0.023 | 57.5 | 7 | 19.005 | 2 | 20.972 | 9.8 | 8 | 154.007 | 230.599 | 15.1855 | 144.207 | 200.7716 | 14.1694 | 206.0279 | 0.0044501 | 0.4486 | 0.09794 | 0.21832 | 250 | 0.98035 | 0.11596 | 0.11828 | 0.30529 | 0.080946 | 0.086858 | 0.33959 | 0.096616 | Downhole | 290.9 | 23.272 | B | 2009.04
42 | Pixian Huayutianfu | ZK26 | (30.806°N,103.911°E) | 0 | 5 | 5.00 ~ 6.30 | sandy gravel | 0.025 | 63 | 5 | 18.871 | 1.3 | 20.972 | 9.8 | 5.65 | 107.9868 | 111.9315 | 10.5798 | 101.6168 | 102.0809 | 10.1035 | 100.4302 | 0.0087896 | 0.2907 | 0.081242 | 0.27947 | 250 | 0.99265 | 0.086279 | 0.086918 | 0.19932 | 0.10497 | 0.06458 | 0.22172 | 0.071836 | Downhole | 354.9 | 28.392 | B | 20014.03
43 | Pixian Huayutianfu | ZK53 | (30.807°N,103.910°E) | 0 | 5 | 5.40 ~ 8.40 | sandy gravel | 0.025 | 50 | 5.4 | 17.646 | 3 | 20.198 | 9.8 | 6.9 | 126.6062 | 195.1486 | 13.9696 | 107.9862 | 124.3303 | 11.1503 | 143.4126 | 0.0059108 | 0.2907 | 0.081242 | 0.27947 | 250 | 0.98839 | 0.10226 | 0.10346 | 0.21896 | 0.11151 | 0.073119 | 0.24356 | 0.081334 | Downhole | 237.7 | 33.278 | B | 2014.03
44 | Mianyang Fanhua Plaza |  | (31.468°N,104.676°E) | 0 | 5.9 | 5.90 ~ 6.80 | sandy gravel | 0.053 | 52 | 5.9 | 20.551 | 0.9 | 21.462 | 9.8 | 6.35 | 130.9088 | 158.3891 | 12.5853 | 126.4988 | 158.1219 | 12.5747 | 152.8533 | 0.0061032 | 0.322 | 0.088108 | 0.27363 | 250 | 0.99015 | 0.095285 | 0.096232 | 0.21446 | 0.10314 | 0.068876 | 0.23856 | 0.076614 | Downhole | 250.4 | 5.008 | B | 2013.11
45 | Chengdu Erxianqiao |  | (30.684°N,104.123°E) | 0 | 7.2 | 7.20 ~ 9.30 | gravelly sand | 0.023 | 25 | 7.2 | 21.135 | 2.1 | 22.488 | 9.8 | 8.25 | 175.7844 | 299.2529 | 17.2989 | 165.4944 | 263.281 | 16.2259 | 271.0627 | 0.0034404 | 0.2201 | 0.06792 | 0.30859 | 250 | 0.98301 | 0.11903 | 0.12109 | 0.14938 | 0.12912 | 0.053677 | 0.16616 | 0.059707 | Downhole | 217.4619 | 2.2574 | C | 2013.1
46 | Guanhan Hanzhuang |  | (30.953°N,104.281°E) | 0 | 4.9 | 6.60 ~ 8.30 | sand | 0.058 | 5 | 6.6 | 18.438 | 1.7 | 19.22 | 9.8 | 7.45 | 139.3572 | 135.3555 | 11.6342 | 114.3672 | 120.0879 | 10.9585 | 119.5449 | 0.0073546 | 0.2354 | 0.073108 | 0.31057 | 229.8 | 0.97027 | 0.10914 | 0.11249 | 0.1809 | 0.12514 | 0.063994 | 0.20123 | 0.071184 | Downhole | 205.7765 | 18.4463 | C | 2010.11
47 | Wenjiang Campus, Chengdu Medicine University | ZK65 | (30.696°N,103.837°E) | 0 | 2.5 | 2.70 ~ 3.30 | sandy gravel | 0.023 | 55 | 2.7 | 18.114 | 0.6 | 18.552 | 9.8 | 3 | 54.561 | 24.8268 | 4.9826 | 49.661 | 30.022 | 5.4792 | 22.6224 | 0.030351 | 0.2781 | 0.079462 | 0.28573 | 250 | 0.99773 | 0.050375 | 0.05049 | 0.19815 | 0.10409 | 0.06393 | 0.22041 | 0.071113 | SASW | 310.1 | 6.202 | B | 2012.1
48 | Wenjiang Campus, Chengdu Medicine University | ZK134 | (30.696°N,103.837°E) | 0 | 2.5 | 2.50 ~ 4.60 | sandy gravel | 0.023 | 55 | 2.5 | 17.934 | 2.1 | 18.522 | 9.8 | 3.55 | 64.2831 | 65.9406 | 8.1204 | 53.9931 | 40.8405 | 6.3907 | 43.1863 | 0.016036 | 0.2781 | 0.079462 | 0.28573 | 250 | 0.99701 | 0.058125 | 0.058299 | 0.21457 | 0.11453 | 0.072616 | 0.23868 | 0.080774 | SASW | 340.9 | 27.272 | B | 2012.1
49 | Jiangyou shuangma |  | (31.991°N,105.040°E) | 0 | 3.3 | 3.50 ~ 5.80 | sandy gravel | 0.023 | 58 | 3.5 | 18.818 | 2.3 | 19.926 | 9.8 | 4.65 | 88.9995 | 104.2536 | 10.2105 | 75.7695 | 67.6662 | 8.2259 | 74.5818 | 0.010572 | 0.3686 | 0.091483 | 0.24819 | 250 | 0.99467 | 0.073114 | 0.073506 | 0.27992 | 0.091686 | 0.08476 | 0.31137 | 0.094283 | Downhole | 317.2 | 25.376 | B | 2010.06
50 | Deyang Yuanyou |  | (31.127°N,104.398°E) | 0 | 11 | 11.00 ~ 15.00 | sand | 0.046 | 13 | 11 | 17.725 | 4 | 18.804 | 9.8 | 13 | 232.583 | 551.5522 | 23.4851 | 212.983 | 437.1732 | 20.9087 | 468.6987 | 0.0019438 | 0.2195 | 0.068509 | 0.31211 | 201.8 | 0.78458 | 0.17519 | 0.2233 | 0.12224 | 0.16707 | 0.049965 | 0.13597 | 0.055579 | Downhole | 186.0062 | 0.13905 | C | 2011.01
51 | Deyang Fukang |  | (31.134°N,104.382°E) | 0 | 9.9 | 9.90 ~ 12.70 | gravelly sand | 0.069 | 40 | 9.9 | 19.045 | 2.8 | 20.001 | 9.8 | 11.3 | 216.5469 | 450.5369 | 21.2259 | 202.8269 | 393.0364 | 19.8251 | 407.0071 | 0.0022985 | 0.2268 | 0.068946 | 0.304 | 221.9 | 0.894 | 0.15552 | 0.17396 | 0.14071 | 0.14179 | 0.052984 | 0.15652 | 0.058937 | Downhole | 235.9 | 18.872 | C | 2011.05
52 | Pengzhou Qingbaijiang bridge |  | (30.923°N,103.917°E) | 0 | 0.5 | 0.60 ~ 1.20 | gravelly sand | 0.025 | 33 | 0.6 | 20.001 | 0.6 | 19.6 | 9.8 | 0.9 | 17.8405 | 5.4708 | 2.339 | 13.9205 | 11.9406 | 3.4555 | 3.9037 | 0.059758 | 0.3894 | 0.090341 | 0.232 | 250 | 0.99948 | 0.018104 | 0.018113 | 0.32422 | 0.12907 | 0.11648 | 0.36064 | 0.12957 | Downhole | 252 | 5.04 | C | 2004.03
53 | Pengzhou Jiuchimao |  | (30.994°N,104.038°E) | 0 | 2.7 | 2.70 ~ 3.80 | sandy gravel | - | 50 | 2.7 | 19.563 | 1.1 | 20.6 | 9.8 | 3.25 | 64.1501 | 43.5433 | 6.5987 | 58.7601 | 40.0148 | 6.3257 | 35.8433 | 0.020571 | 0.2365 | 0.072549 | 0.30676 | 250 | 0.99753 | 0.053922 | 0.054055 | 0.16741 | 0.11874 | 0.057688 | 0.18622 | 0.064169 | Downhole | 255.3 | 20.424 | B | 2009.08
54 | Pixian south |  | (30.806°N,103.889°E) | 0 | 2.1 | 2.10 ~ 4.90 | sandy gravel | 0.041 | 52 | 2.1 | 18.215 | 2.8 | 20.001 | 9.8 | 3.5 | 66.2529 | 109.8795 | 10.4823 | 52.5329 | 50.9148 | 7.1355 | 65.6176 | 0.011729 | 0.3022 | 0.094334 | 0.31216 | 250 | 0.99701 | 0.057428 | 0.0576 | 0.24699 | 0.14374 | 0.093641 | 0.27474 | 0.10416 | Downhole | 335.7 | 40.284 | C | 2011.07
55 | Pixian Tuanjiezheng |  | (30.816°N,103.978°E) | 1 | 1.8 | 1.90 ~ 3.10 | sand | 0.022 | 0 | 1.9 | 19.288 | 1.2 | 18.657 | 9.8 | 2.5 | 47.7783 | 27.7185 | 5.2648 | 40.9183 | 26.6897 | 5.1662 | 20.9615 | 0.028334 | 0.3142 | 0.081966 | 0.26087 | 250 | 0.99822 | 0.043143 | 0.04322 | 0.23804 | 0.097217 | 0.074221 | 0.26479 | 0.08256 | Downhole | 173.8 | 23.0517 | B | 2008.12
56 | Chengdu Shenxianshu |  | (30.606°N,104.037°E) | 0 | 4.9 | 5.50 ~ 6.80 | sand | 0.023 | 5 | 5.5 | 19.274 | 1.3 | 19.184 | 9.8 | 6.15 | 118.4226 | 112.2219 | 10.5935 | 106.1726 | 107.8814 | 10.3866 | 103.4756 | 0.008547 | 0.166 | 0.053908 | 0.32475 | 250 | 0.99228 | 0.092728 | 0.093449 | 0.11942 | 0.13162 | 0.043325 | 0.13284 | 0.048192 | Downhole | 189 | 9.45 | C | 2010.01
57 | Chengdu Xinfanzheng |  | (30.870°N,104.008°E) | 0 | 4.13 | 4.13 ~ 7.40 | gravelly sand | 0.023 | 28 | 4.13 | 18.915 | 3.27 | 20.303 | 9.8 | 5.765 | 111.3144 | 194.6557 | 13.9519 | 95.2914 | 111.1793 | 10.5442 | 134.3326 | 0.0062071 | 0.2819 | 0.080003 | 0.2838 | 250 | 0.9924 | 0.08777 | 0.088442 | 0.21242 | 0.11615 | 0.072392 | 0.23628 | 0.080525 | Downhole | 209 | 35.5856 | B | 2008.07
58 | Chengdu Tiantian |  | (30.849°N,104.325°E) | 0 | 4.1 | 4.10 ~ 5.15 | sandy gravel | 0.023 | 50 | 4.1 | 18.929 | 1.05 | 18.265 | 9.8 | 4.625 | 87.198 | 71.4074 | 8.4503 | 82.053 | 73.2 | 8.5557 | 66.5113 | 0.012725 | 0.206 | 0.06839 | 0.33199 | 250 | 0.99555 | 0.07278 | 0.073105 | 0.14166 | 0.13557 | 0.05216 | 0.15758 | 0.05802 | Downhole | 269 | 13.45 | C | 2010.11
59 | Chengdu Nanbu center |  | (30.563°N,104.081°E) | 0 | 6 | 6.00 ~ 6.60 | gravelly sand | 0.023 | 30 | 6 | 18.608 | 0.6 | 18.001 | 9.8 | 6.3 | 117.0483 | 128.2179 | 11.3233 | 114.1083 | 135.3645 | 11.6346 | 126.9892 | 0.0073167 | 0.1164 | 0.041671 | 0.358 | 250 | 0.99232 | 0.094647 | 0.095379 | 0.077014 | 0.15687 | 0.030503 | 0.085666 | 0.03393 | Downhole | 263.3 | 5.266 | C | 2005.01
60 | Chengdu Taiye plaza |  | (30.708°N,104.095°E) | 0 | 5 | 5.00 ~ 6.50 | gravelly sand | 0.021 | 45 | 5 | 18.92 | 1.5 | 19.5 | 9.8 | 5.75 | 109.225 | 115.4264 | 10.7437 | 101.875 | 105.1619 | 10.2548 | 102.9711 | 0.008483 | 0.2278 | 0.068411 | 0.30031 | 250 | 0.99287 | 0.087576 | 0.088205 | 0.15762 | 0.11761 | 0.054054 | 0.17533 | 0.060127 | Downhole | 285.4 | 14.27 | B | 2012.05
61 | Chengdu Jintanghexie |  | (30.858°N,104.412°E) | 0 | 2.7 | 3.00 ~ 5.00 | gravelly sand | 0.02 | 30 | 3 | 19.08 | 2 | 19.5 | 9.8 | 4 | 76.866 | 75.2311 | 8.6736 | 64.126 | 51.3382 | 7.1651 | 53.6273 | 0.013885 | 0.1941 | 0.067053 | 0.34545 | 250 | 0.99665 | 0.06433 | 0.064547 | 0.15072 | 0.14837 | 0.058057 | 0.16766 | 0.06458 | Downhole | 264.85 | 7.5344 | C | 2008.05
62 | Mianyang Fuleyaju |  | (31.489°N,104.770°E) | 0 | 4.51 | 5.00 ~ 8.00 | sandy gravel | 0.035 | 52.5 | 5 | 18.691 | 3 | 19.5 | 9.8 | 6.5 | 123.1014 | 181.2385 | 13.4625 | 103.5994 | 116.9151 | 10.8127 | 132.75 | 0.0062649 | 0.3213 | 0.084562 | 0.26319 | 225.9 | 0.97337 | 0.097194 | 0.099853 | 0.24155 | 0.10195 | 0.077125 | 0.26869 | 0.08579 | Downhole | 268.2 | 40.23 | B | 2010.08
63 | Mianyang Fulin |  | (31.415°N,104.785°E) | 0 | 3.6 | 3.60 ~ 5.10 | gravelly sand | 0.159 | 35 | 3.6 | 19.922 | 1.5 | 19.6 | 9.8 | 4.35 | 86.4192 | 77.6167 | 8.81 | 79.0692 | 68.8208 | 8.2958 | 65.8957 | 0.012336 | 0.2784 | 0.077155 | 0.27714 | 250 | 0.99571 | 0.069085 | 0.069382 | 0.19693 | 0.10276 | 0.063128 | 0.21906 | 0.070221 | Downhole | 246.4 | 12.32 | B | 2009.05
64 | Mianyang Sanjiang |  | (31.445°N,104.780°E) | 0 | 5.4 | 5.40 ~ 7.90 | sand | 0.15 | 0 | 5.4 | 19.368 | 2.5 | 19.801 | 9.8 | 6.65 | 129.3384 | 183.5973 | 13.5498 | 117.0884 | 140.7723 | 11.8648 | 149.5262 | 0.0057854 | 0.3064 | 0.082578 | 0.26951 | 216.3 | 0.96129 | 0.099098 | 0.10309 | 0.21148 | 0.10438 | 0.068326 | 0.23524 | 0.076002 | Downhole | 170.7 | 20.484 | B | 2009.12
65 | Wenchuan Miansi |  | (31.360°N,103.497°E) | 0 | 4.7 | 4.70 ~ 6.50 | sandy gravel | 0.035 | 80 | 4.7 | 19.846 | 1.8 | 20.999 | 9.8 | 5.6 | 112.1753 | 130.3821 | 11.4185 | 103.3553 | 108.5932 | 10.4208 | 110.8441 | 0.0078287 | 0.6828 | 0.13488 | 0.19754 | 250 | 0.98987 | 0.08563 | 0.086506 | 0.47681 | 0.066872 | 0.1233 | 0.53038 | 0.13716 | Downhole | 418.9 | 20.945 | B | 2010.06
66 | Wenchuan Weizhouzhen |  | (31.457°N,103.561°E) | 1 | 5.65 | 5.65 ~ 9.90 | gravelly sand | 0.058 | 40 | 5.65 | 18.145 | 4.25 | 18.228 | 9.8 | 7.775 | 141.2537 | 286.813 | 16.9356 | 120.4288 | 164.2423 | 12.8157 | 197.1125 | 0.0041844 | 0.7471 | 0.13024 | 0.17433 | 250 | 0.97692 | 0.11318 | 0.11585 | 0.55644 | 0.069405 | 0.14659 | 0.61896 | 0.16306 | Downhole | 277.7 | 55.54 | B | 2009.03
67 | Deyang Changjiangxilu |  | (31.129°N,104.392°E) | 0 | 8.5 | 8.50 ~ 14.30 | gravelly sand | - | 27.5 | 8.5 | 18.374 | 5.8 | 20.127 | 9.8 | 11.4 | 214.5473 | 656.8038 | 25.6282 | 186.1273 | 383.4709 | 19.5824 | 470.9435 | 0.0018698 | 0.2232 | 0.069084 | 0.30952 | 209 | 0.85043 | 0.15669 | 0.18424 | 0.14222 | 0.15504 | 0.055999 | 0.1582 | 0.06229 | Downhole | 225.3897 | 0.79235 | C | 2014.02
68 | Beichuan Xinfeng cement | ZK48 | (31.754°N,104.433°E) | 0 | 2 | 2.80 ~ 3.90 | sandy gravel | - | 53 | 2.8 | 19.012 | 1.1 | 20.21 | 9.8 | 3.35 | 65.3075 | 35.7596 | 5.9799 | 52.0775 | 32.204 | 5.6749 | 28.046 | 0.024354 | 0.6781 | 0.12786 | 0.18856 | 250 | 0.99615 | 0.055329 | 0.055543 | 0.55061 | 0.058411 | 0.13307 | 0.61247 | 0.14802 | Downhole | 329.8727 | 3.2711 | B | 2008.08
69 | Beichuan Xinfeng cement | ZK76 | (31.754°N,104.433°E) | 0 | 2 | 11.60 ~ 13.90 | gravelly sand | - | 35 | 11.6 | 21.109 | 2.3 | 22.246 | 9.8 | 12.75 | 281.3625 | 662.5614 | 25.7403 | 176.0125 | 619.2409 | 24.8846 | 629.5231 | 0.0015344 | 0.6781 | 0.12786 | 0.18856 | 250 | 0.91109 | 0.17233 | 0.18914 | 0.64193 | 0.099646 | 0.20264 | 0.71405 | 0.2254 | Downhole | 222.4 | 26.688 | B | 2008.08
70 | Jiangyou Lanwan | ZK5 | (31.777°N,104.754°E) | 0 | 2 | 6.00 ~ 7.40 | sandy gravel | - | 55 | 6 | 18.62 | 1.4 | 20.847 | 9.8 | 6.7 | 135.2209 | 133.9785 | 11.5749 | 89.1609 | 121.6765 | 11.0307 | 120.8913 | 0.0074157 | 0.3685 | 0.086143 | 0.23377 | 250 | 0.98831 | 0.099731 | 0.10091 | 0.35902 | 0.087306 | 0.10608 | 0.39935 | 0.118 | Downhole | 312 | 24.96 | B | 2007.11
71 | Jiangyou Lanwan | ZK17 | (31.777°N,104.754°E) | 0 | 2 | 2.40 ~ 5.40 | sandy gravel | - | 70 | 2.4 | 18.62 | 3 | 22.334 | 9.8 | 3.9 | 79.6746 | 157.8185 | 12.5626 | 61.0546 | 74.484 | 8.6304 | 99.8244 | 0.0084921 | 0.3685 | 0.086143 | 0.23377 | 250 | 0.99615 | 0.062961 | 0.063204 | 0.31137 | 0.10311 | 0.099982 | 0.34635 | 0.11121 | Downhole | 441.7 | 66.255 | B | 2007.11
72 | Mianyang Jinqiaoyinzuo | ZK14 | (31.465°N,104.732°E) | 0 | 3 | 4.30 ~ 6.50 | gravelly sand | - | 42.5 | 4.3 | 18.907 | 2.2 | 21.854 | 9.8 | 5.4 | 109.1706 | 124.6743 | 11.1658 | 85.6506 | 83.4437 | 9.1348 | 93.2811 | 0.0089665 | 0.326 | 0.08433 | 0.25868 | 250 | 0.99309 | 0.083023 | 0.083601 | 0.26822 | 0.095545 | 0.082908 | 0.29836 | 0.092223 | Downhole | 257.8818 | 5.0029 | B | 2007.1
73 | Mianyang Jinqiaoyinzuo | ZK21 | (31.465°N,104.732°E) | 0 | 3 | 3.00 ~ 4.40 | gravelly sand | - | 44 | 3 | 20.619 | 1.4 | 22.246 | 9.8 | 3.7 | 77.4292 | 67.8698 | 8.2383 | 70.5692 | 55.1332 | 7.4252 | 54.5653 | 0.014582 | 0.3274 | 0.085361 | 0.26072 | 250 | 0.99663 | 0.060206 | 0.060409 | 0.23271 | 0.09369 | 0.07123 | 0.25885 | 0.079232 | Downhole | 281.5857 | 8.2682 | B | 2007.1
74 | Mianyang Lingjiangdijing | ZK3 | (31.456°N,104.685°E) | 0 | 1.5 | 2.00 ~ 3.00 | sand | - | 5 | 2 | 16.892 | 1 | 18.524 | 9.8 | 2.5 | 43.862 | 19.6229 | 4.4298 | 34.062 | 17.9701 | 4.2391 | 13.1408 | 0.037266 | 0.3274 | 0.085361 | 0.26072 | 250 | 0.99819 | 0.043143 | 0.043222 | 0.27354 | 0.094596 | 0.084132 | 0.30427 | 0.093584 | Downhole | 207.2 | 4.144 | B | 2006.08
75 | Mianyang Lingjiangdijing | ZK15 | (31.456°N,104.685°E) | 0 | 1.5 | 2.00 ~ 3.00 | sand | - | 8 | 2 | 17.301 | 1 | 18.686 | 9.8 | 2.5 | 44.6375 | 20.0982 | 4.4831 | 34.8375 | 18.7929 | 4.3351 | 13.7899 | 0.03651 | 0.3274 | 0.085361 | 0.26072 | 250 | 0.99819 | 0.043143 | 0.043222 | 0.27218 | 0.094503 | 0.083672 | 0.30276 | 0.093073 | Downhole | 208 | 4.16 | B | 2006.08
76 | Santai Guixidijing | ZK17 | (31.108°N,105.087°E) | 0 | 8 | 8.00 ~ 11.90 | sandy gravel | - | 50 | 8 | 19.125 | 3.9 | 21.773 | 9.8 | 9.95 | 195.4573 | 453.0392 | 21.2847 | 176.3473 | 317.2864 | 17.8125 | 360.5525 | 0.0025083 | 0.1207 | 0.052876 | 0.43808 | 242.6 | 0.96524 | 0.13958 | 0.1446 | 0.083934 | 0.23483 | 0.040674 | 0.093364 | 0.045243 | Downhole | 238.4205 | 10.1884 | C | 2008.09
77 | Santai Guixidijing | ZK40 | (31.108°N,105.087°E) | 0 | 8 | 8.00 ~ 10.30 | sandy gravel | - | 55 | 8 | 19.812 | 2.3 | 21.854 | 9.8 | 9.15 | 183.6281 | 328.0816 | 18.113 | 172.3581 | 284.2937 | 16.861 | 294.8096 | 0.0031608 | 0.1207 | 0.052876 | 0.43808 | 250 | 0.97993 | 0.12998 | 0.13264 | 0.081908 | 0.22874 | 0.039174 | 0.09111 | 0.043575 | Downhole | 253.3 | 30.396 | C | 2008.09
78 | Santai Zizhou | ZK2 | (31.095°N,105.087°E) | 0 | 9 | 9.00 ~ 11.90 | gravelly sand | - | 40 | 9 | 19.196 | 2.9 | 21.854 | 9.8 | 10.45 | 204.4523 | 420.7234 | 20.5115 | 190.2423 | 347.0497 | 18.6293 | 368.3467 | 0.0025227 | 0.1212 | 0.0499 | 0.41171 | 213.4 | 0.89549 | 0.14552 | 0.1625 | 0.075816 | 0.21552 | 0.035197 | 0.084334 | 0.039151 | Downhole | 220.7241 | 13.2286 | C | 2008.08
79 | Santai Zizhou | ZK20 | (31.095°N,105.087°E) | 0 | 9 | 9.00 ~ 12.10 | gravelly sand | - | 37 | 9 | 18.731 | 3.1 | 21.56 | 9.8 | 10.55 | 201.997 | 420.1615 | 20.4978 | 186.807 | 336.6477 | 18.348 | 361.2641 | 0.0025541 | 0.1212 | 0.0499 | 0.41171 | 199.4 | 0.84827 | 0.1467 | 0.17294 | 0.07226 | 0.21931 | 0.03384 | 0.080379 | 0.037642 | Downhole | 223.9548 | 16.6895 | C | 2008.08
80 | Yanting Zijiangxincheng | ZK14 | (31.209°N,105.387°E) | 0 | 6.9 | 6.90 ~ 10.60 | sand | - | 15 | 6.9 | 19.02 | 3.7 | 19.6 | 9.8 | 8.75 | 167.498 | 331.4998 | 18.2071 | 149.368 | 229.5546 | 15.1511 | 257.9445 | 0.0033897 | 0.1088 | 0.046925 | 0.43129 | 206.96 | 0.91571 | 0.12513 | 0.13665 | 0.07262 | 0.22672 | 0.034578 | 0.080778 | 0.038463 | Downhole | 228 | 34.2 | C | 2008.06
81 | Yanting Zijiangxincheng | ZK63 | (31.209°N,105.387°E) | 0 | 5 | 5.00 ~ 6.30 | sand | - | 5 | 5 | 19.375 | 1.3 | 19.306 | 9.8 | 5.65 | 109.4239 | 112.92 | 10.6264 | 103.0539 | 108.4302 | 10.413 | 104.0991 | 0.0085021 | 0.1088 | 0.046925 | 0.43129 | 248.3 | 0.99353 | 0.086279 | 0.086841 | 0.074606 | 0.21303 | 0.034435 | 0.082988 | 0.038303 | Downhole | 208.7 | 10.435 | C | 2008.06
C1 | Deyang Anping Village |  | (31.320°E, 104.411°N) | 1 | 1.8 | 2.80 ~ 5.00 | sandy gravel | - | 60 | 2.8 | 18.076 | 2.2 | 19.04 | 9.8 | 3.9 | 72.5208 | 75.3963 | 8.6831 | 51.9408 | 45.0789 | 6.7141 | 49.4598 | 0.014552 | 0.1699 | 0.054538 | 0.321 | 250 | 0.99688 | 0.062961 | 0.063158 | 0.15371 | 0.13762 | 0.057024 | 0.17098 | 0.06343 | MASW | 228.2 | 26.7967 | C | 2008.08
C2 | Jiangyou Railway Station |  | (31.794°E, 104.782°N) | 1 | 2.4 | 2.40 ~ 6.00 | sandy gravel | - | 62 | 2.4 | 18.212 | 3.6 | 19.382 | 9.8 | 4.2 | 78.5964 | 166.6375 | 12.9088 | 60.9564 | 71.0323 | 8.4281 | 97.2259 | 0.008214 | 0.3535 | 0.094182 | 0.26643 | 250 | 0.99567 | 0.067054 | 0.067346 | 0.29498 | 0.12124 | 0.10271 | 0.32813 | 0.11425 | MASW | 264.5214 | 13.672 | B | 2008.08
C3 | Mianzhu Xiangliu Village |  | (31.433°E, 104.241°N) | 1 | 3.4 | 3.40 ~ 6.00 | sandy gravel | - | 50 | 3.4 | 18.447 | 2.6 | 20.286 | 9.8 | 4.7 | 89.0916 | 123.8715 | 11.1298 | 76.3516 | 72.6438 | 8.5231 | 84.9187 | 0.009437 | 0.6872 | 0.12122 | 0.1764 | 238.4 | 0.98901 | 0.073782 | 0.074602 | 0.51548 | 0.064485 | 0.1309 | 0.5734 | 0.14561 | MASW | 257.9384 | 9.6574 | B | 2008.08
C4 | Mianzhu Anren Village |  | (31.424°E, 104.208°N) | 1 | 4 | 4.80 ~ 7.00 | sandy gravel | - | 65 | 4.8 | 18.62 | 2.2 | 20.58 | 9.8 | 5.9 | 113.582 | 128.0502 | 11.3159 | 94.962 | 91.9178 | 9.5874 | 99.2062 | 0.0084287 | 0.7056 | 0.11802 | 0.16726 | 250 | 0.98845 | 0.089514 | 0.090559 | 0.54224 | 0.056125 | 0.12846 | 0.60315 | 0.14289 | MASW | 277.4297 | 18.4333 | B | 2008.08
C5 | Deyang Dasheng Village |  | (31.279°E, 104.236°N) | 0 | 4.5 | 5.50 ~ 8.00 | sandy gravel | - | 50 | 5.5 | 18.838 | 2.5 | 20.907 | 9.8 | 6.75 | 131.8118 | 170.2607 | 13.0484 | 109.7618 | 120.7863 | 10.9903 | 132.8649 | 0.0064607 | 0.4654 | 0.093948 | 0.20187 | 250 | 0.987 | 0.10036 | 0.10169 | 0.35856 | 0.070787 | 0.095397 | 0.39884 | 0.10611 | MASW | 246.1852 | 2.4017 | B | 2008.08
C6 | Mianzhu Linfa Village |  | (31.432°E, 104.190°N) | 0 | 4.3 | 4.30 ~ 7.80 | sandy gravel | - | 70 | 4.3 | 18.757 | 3.5 | 20.608 | 9.8 | 6.05 | 116.7191 | 222.8794 | 14.9291 | 99.5691 | 123.4942 | 11.1128 | 152.5248 | 0.0055415 | 0.7854 | 0.12451 | 0.15853 | 250 | 0.98708 | 0.091444 | 0.092641 | 0.59071 | 0.062373 | 0.14753 | 0.65708 | 0.1641 | MASW | 380.4381 | 9.7336 | B | 2008.09
C7 | Mianzhu Changlin Village |  | (31.414°E, 104.152°N) | 0 | 4 | 4.00 ~ 6.00 | sandy gravel | - | 50 | 4 | 18.62 | 2 | 20.58 | 9.8 | 5 | 95.06 | 107.1134 | 10.3496 | 85.26 | 78.152 | 8.8404 | 82.9754 | 0.0099121 | 0.8289 | 0.12046 | 0.14533 | 250 | 0.99113 | 0.077766 | 0.078462 | 0.59539 | 0.049657 | 0.13268 | 0.66228 | 0.14758 | MASW | 247.74 | 25.3834 | B | 2008.09