## Data
Case No. | Date | Earthquake Name | Site location & Borehole name | Mw | R (km) | t (s) | PGA | FC (%) | GC (%) | D50 (mm) | N'120 | Vs1 (m/s) | σ'v (kPa) | Dw (m) | Ds (m) | Hn (m) | Dn (m) | MSF | rd | CSR | CSR7.5 | Liqefied ？ | Reference
1 | 2008.05.12 | Wenchuan earthquake | Guoyuan village, Deyang, DY-28 | 7.9 | 96.3 | 40 | 0.21 | * | 9 | 0.5a | 16.015 | 220.1028 | 32 | 1.5 | 1.9 | 1.5 | 0 | 0.88625 | 0.99527 | 0.1525 | 0.17207 | Yes | Cao, 2010; Yuan et al., 2018; Chen et al., 2018
2 | 2008.05.12 | Wenchuan earthquake | Songbai village, Deyang, DY-45 | 7.9 | 94 | 40 | 0.24 | ～5 | 53 | 6.15 | 10.785 | 234.2696 | 49 | 0.8 | 4.6 | 0.8 | 0 | 0.88625 | 0.97581 | 0.26792 | 0.3023 | Yes | Cao, 2010; Yuan et al., 2018; Chen et al., 2018
3 | 2008.05.12 | Wenchuan earthquake | Qingliang Village, Deyang, DY-06 | 7.9 | 95 | 40 | 0.24 | < 5 | 50 | 5.9a | 20.9147 | 247.3066 | 46 | 1 | 4 | 1.1 | 0 | 0.88625 | 0.98056 | 0.25073 | 0.28291 | Yes | Cao, 2010; Yuan et al., 2018; Chen et al., 2018
4 | 2008.05.12 | Wenchuan earthquake | Nangui village, Deyang | 7.9 | 92.24 | 40 | 0.24 | ～5 | 40 | 3.1a | 11.4371 | 260.1035 | 154 | 4.7 | 11.9 | 4.1 | 0.6 | 0.88625 | 0.90253 | 0.2053 | 0.23165 | No | Cao, 2010; Yuan et al., 2018; Chen et al., 2018
5 | 2008.05.12 | Wenchuan earthquake | Jinqiao village, Deyang, DY-38 | 7.9 | 99.6 | 40 | 0.139 | * | 0.5 | 0.5 | 7.6903 | 181.1948 | 68 | 2.2 | 5.1 | 2.4 | 0 | 0.88625 | 0.97167 | 0.12448 | 0.14046 | Yes | Cao, 2010; Yuan et al., 2018; Chen et al., 2018
6 | 2008.05.12 | Wenchuan earthquake | Shenghua Village, Deyang | 7.9 | 99 | 40 | 0.18 | < 5 | 54.9 | 7.57 | 14.6079 | 245.677 | 65 | 2 | 5 | 0.6 | 1.4 | 0.88625 | 0.97251 | 0.16525 | 0.18646 | No | Cao, 2010; Yuan et al., 2018; Chen et al., 2018
7 | 2008.05.12 | Wenchuan earthquake | Baijiang Village, Deyang, DY-24 | 7.9 | 74.7 | 40 | 0.23 | * | 0.4 | 0.51 | 14.9395 | 162.5566 | 59 | 2.2 | 4.1 | 1.5 | 0.7 | 0.88625 | 0.97979 | 0.19271 | 0.21744 | Yes | Cao, 2010; Yuan et al., 2018; Chen et al., 2018
8 | 2008.05.12 | Wenchuan earthquake | Anping Village, Deyang, DY-35 | 7.9 | 109.1 | 40 | 0.139 | * | 0.5 | 0.15 | 9.4323 | 176.7878 | 41 | 1.8 | 3.3 | 2.8 | 0 | 0.88625 | 0.9858 | 0.121 | 0.13653 | Yes | Cao, 2010; Yuan et al., 2018; Chen et al., 2018
9 | 2008.05.12 | Wenchuan earthquake | Shengli village, Deyang, DY-07 | 7.9 | 94.21 | 40 | 0.21 | ～7.5 | 22.8 | 0.7 | 12.1444 | 220.9377 | 52 | 1.9 | 3.7 | 2.4 | 0 | 0.88625 | 0.98285 | 0.17967 | 0.20273 | Yes | Cao, 2010; Yuan et al., 2018; Chen et al., 2018
10 | 2008.05.12 | Wenchuan earthquake | Changzheng village, Deyang | 7.9 | 95 | 40 | 0.2 | < 5 | 35 | 2.3a | 19.0249 | 220.6783 | 28 | 1 | 2 | 1.2 | 0 | 0.88625 | 0.99464 | 0.17456 | 0.19696 | Yes | Cao, 2010; Yuan et al., 2018; Chen et al., 2018
11 | 2008.05.12 | Wenchuan earthquake | Qifu Elementary School, Mianzhu, DY-26 | 7.9 | 85.5 | 40 | 0.3 | < 5 | 39.7 | 1.54 | 12.2643 | 189.2048 | 83 | 3.5 | 5.3 | 2.8 | 0.7 | 0.88625 | 0.96998 | 0.22934 | 0.25878 | Yes | Cao, 2010; Yuan et al., 2018; Chen et al., 2018
12 | 2008.05.12 | Wenchuan earthquake | Dacheng village, Deyang | 7.9 | 86 | 40 | 0.32 | < 5 | 60.9 | 9.43 | 22.5849 | 252.6895 | 106 | 4.5 | 6.8 | 2.6 | 1.9 | 0.88625 | 0.95649 | 0.24126 | 0.27222 | No | Cao, 2010; Yuan et al., 2018; Chen et al., 2018
13 | 2008.05.12 | Wenchuan earthquake | Wulang village, Deyang | 7.9 | 95 | 40 | 0.2 | * | 20 | 0.9a | 12.1367 | 252.2688 | 131 | 5 | 9 | 3.1 | 1.9 | 0.88625 | 0.93456 | 0.15785 | 0.17811 | No | Cao, 2010; Yuan et al., 2018; Chen et al., 2018
14 | 2008.05.12 | Wenchuan earthquake | Yangjia railway station, Deyang | 7.9 | 88.2 | 40 | 0.2 | < 5 | 75.4 | 23.2 | 20.0187 | 199.7085 | 128 | 6.1 | 7.4 | 3.6 | 2.5 | 0.88625 | 0.95075 | 0.1359 | 0.15334 | No | Cao, 2010; Yuan et al., 2018; Chen et al., 2018
15 | 2008.05.12 | Wenchuan earthquake | Heping village, Deyang | 7.9 | 93.5 | 40 | 0.18 | < 5 | 50 | 5.9a | 23.4785 | 284.4152 | 134 | 3.7 | 10.8 | 2.9 | 0.8 | 0.88625 | 0.91503 | 0.16265 | 0.18352 | No | Cao, 2010; Yuan et al., 2018; Chen et al., 2018
16 | 2008.05.12 | Wenchuan earthquake | Min'an village, Deyang | 7.9 | 85.5 | 40 | 0.25 | < 5 | 68.6 | 15.89 | 16.911 | 250.2922 | 111 | 3.7 | 8.2 | 0 | 3.7 | 0.88625 | 0.94281 | 0.21408 | 0.24155 | No | Cao, 2010; Yuan et al., 2018; Chen et al., 2018
17 | 2008.05.12 | Wenchuan earthquake | Xiaojia village, Chengdu, CD-08 | 7.9 | 61.1 | 50 | 0.17 | * | 22a | 1 | 7.1674 | 238.5951 | 30 | 1.4 | 1.8 | 1 | 0.4 | 0.88625 | 0.99589 | 0.12442 | 0.14039 | Yes | Cao, 2010; Yuan et al., 2018; Chen et al., 2018
18 | 2008.05.12 | Wenchuan earthquake | Jingxing village, Pixian, CD-01 | 7.9 | 40.29 | 50 | 0.21 | < 5 | 65 | 15.0a | 15.5633 | 241.5325 | 41 | 0.9 | 3.5 | 2.1 | 0 | 0.88625 | 0.98434 | 0.21786 | 0.24583 | Yes | Cao, 2010; Yuan et al., 2018; Chen et al., 2018
19 | 2008.05.12 | Wenchuan earthquake | Qingbaijiang Bridge, Pengzhou | 7.9 | 81.46 | 50 | 0.21 | < 5 | 80 | 38.1a | 35.7633 | 274.8646 | 63 | 3 | 3.7 | 0 | 3 | 0.88625 | 0.98285 | 0.14877 | 0.16786 | No | Cao, 2010; Yuan et al., 2018; Chen et al., 2018
20 | 2008.05.12 | Wenchuan earthquake | Lingfeng machinery company, Mianyang | 7.9 | 129.6 | 110 | 0.2 | < 5 | 30 | 1.68a | 17.5062 | 236.0746 | 96 | 4.1 | 6.1 | 3.5 | 0.6 | 0.88625 | 0.96295 | 0.15074 | 0.17009 | No | Cao, 2010; Yuan et al., 2018; Chen et al., 2018
21 | 2008.05.12 | Wenchuan earthquake | Yongquan Village, Mianyang, MY-02 | 7.9 | 138 | 110 | 0.24 | * | 5 | 0.4a | 9.7775 | 182.2736 | 49 | 1.3 | 4 | 1.6 | 0 | 0.88625 | 0.98056 | 0.23557 | 0.2658 | Yes | Cao, 2010; Yuan et al., 2018; Chen et al., 2018
22 | 2008.05.12 | Wenchuan earthquake | Jushui valliage, Kaijiang bridge, Mianyang | 7.9 | 100 | 105 | 0.295 | < 5 | 65 | 15.0a | 62.123 | 423.7097 | 45 | 0.8 | 4.1 | 0.5 | 0.3 | 0.88625 | 0.97979 | 0.32289 | 0.36434 | No | Cao, 2010; Yuan et al., 2018; Chen et al., 2018
23 | 2008.05.12 | Wenchuan earthquake | Xiangliu village, Mianzhu, DY-03 | 7.9 | 94.5 | 105 | 0.295 | < 5 | 76.6 | 31.5 | 19.9601 | 254.7442 | 77 | 3.4 | 4.8 | 3 | 0.4 | 0.88625 | 0.97417 | 0.22008 | 0.24833 | Yes | Cao, 2010; Yuan et al., 2018; Chen et al., 2018
24 | 2008.05.12 | Wenchuan earthquake | Anren Village, Mianzhu, DY-02 | 7.9 | 87.9 | 105 | 0.295 | ～1 | 75.4 | 30.57 | 28.2504 | 282.6884 | 85 | 4 | 5 | 4 | 0 | 0.88625 | 0.97251 | 0.20798 | 0.23467 | Yes | Cao, 2010; Yuan et al., 2018; Chen et al., 2018
25 | 2008.05.12 | Wenchuan earthquake | Chuanmu village, Mianzhu | 7.9 | 88 | 105 | 0.41 | ～5 | 70 | 20.4a | 17.9763 | 227.5843 | 163 | 8 | 9.2 | 2 | 6 | 0.88625 | 0.93246 | 0.26643 | 0.30062 | No | Cao, 2010; Yuan et al., 2018; Chen et al., 2018
26 | 2008.05.12 | Wenchuan earthquake | Yongfeng Village, Mianzhu, DY-04 | 7.9 | 91.9 | 105 | 0.34 | 3.8 | 57.2 | 11.59 | 14.0063 | 254.9443 | 82 | 2.8 | 6 | 4 | 0 | 0.88625 | 0.96385 | 0.29447 | 0.33227 | Yes | Cao, 2010; Yuan et al., 2018; Chen et al., 2018
27 | 2008.05.12 | Wenchuan earthquake | Shuangquan Village, Mianzhu, DY-30 | 7.9 | 77.7 | 105 | 0.49 | < 5 | 50 | 5.9a | 19.7832 | 233.0067 | 55 | 2.5 | 3.3 | 2.9 | 0 | 0.88625 | 0.9858 | 0.35873 | 0.40478 | Yes | Cao, 2010; Yuan et al., 2018; Chen et al., 2018
28 | 2008.05.12 | Wenchuan earthquake | Tonglin village, Mianzhu | 7.9 | 80.92 | 105 | 0.48 | < 5 | 50 | 5.9a | 21.4009 | 228.2131 | 112 | 2 | 10.2 | 4.2 | 0 | 0.88625 | 0.92168 | 0.49389 | 0.55728 | No | Cao, 2010; Yuan et al., 2018; Chen et al., 2018
29 | 2008.05.12 | Wenchuan earthquake | Wudu Village, Mianzhu, DY-31 | 7.9 | 86.36 | 105 | 0.48 | 0 | 51 | 5 | 7.4223 | 166.8665 | 73 | 1.6 | 6.3 | 5 | 0 | 0.88625 | 0.96113 | 0.48908 | 0.55185 | Yes | Cao, 2010; Yuan et al., 2018; Chen et al., 2018
30 | 2008.05.12 | Wenchuan earthquake | Linfa village, Mianzhu | 7.9 | 87 | 105 | 0.47 | < 5 | 60 | 10.9a | 24.3598 | 343.6923 | 100 | 4.3 | 6.3 | 3.2 | 1.1 | 0.88625 | 0.96113 | 0.35118 | 0.39625 | No | Cao, 2010; Yuan et al., 2018; Chen et al., 2018
31 | 2008.05.12 | Wenchuan earthquake | Changning Tianqi Village, Mianzhu, DY-29 | 7.9 | 84.42 | 105 | 0.43 | < 5 | 90 | 71.2a | 45.6368 | 344.9961 | 85 | 4 | 5 | 4 | 0 | 0.88625 | 0.97251 | 0.30316 | 0.34207 | No | Cao, 2010; Yuan et al., 2018; Chen et al., 2018
32 | 2008.05.12 | Wenchuan earthquake | Linyan Village, Mianzhu, DY-10 | 7.9 | 71.9 | 105 | 0.594 | < 5 | 35 | 2.3a | 17.5673 | 238.1732 | 123 | 6 | 7 | 4.8 | 1.2 | 0.88625 | 0.9546 | 0.39794 | 0.44901 | Yes | Cao, 2010; Yuan et al., 2018; Chen et al., 2018
33 | 2008.05.12 | Wenchuan earthquake | Xinglong village, Mianzhu, DY-08 | 7.9 | 78.1 | 105 | 0.42 | < 5 | 66.8 | 33.4 | 9.4988 | 206.4578 | 85 | 2.4 | 6.8 | 4 | 0 | 0.88625 | 0.95649 | 0.39359 | 0.44411 | Yes | Cao, 2010; Yuan et al., 2018; Chen et al., 2018
34 | 2008.05.12 | Wenchuan earthquake | Bayi village, Mianzhu | 7.9 | 78 | 105 | 0.43 | ～5 | 50 | 5.9a | 14.4902 | 236.7505 | 122 | 6.2 | 6.7 | 4.1 | 2.1 | 0.88625 | 0.95743 | 0.27835 | 0.31408 | No | Cao, 2010; Yuan et al., 2018; Chen et al., 2018
35 | 2008.05.12 | Wenchuan earthquake | Pharmaceutical factory, Mianzhu | 7.9 | 82.2 | 105 | 0.37 | < 5 | 50 | 5.9a | 15.579 | 296.4208 | 83 | 3.4 | 5.4 | 2.1 | 1.3 | 0.88625 | 0.96912 | 0.28811 | 0.32509 | No | Cao, 2010; Yuan et al., 2018; Chen et al., 2018
36 | 2008.05.12 | Wenchuan earthquake | Xinshi School, Mianzhu, DY-27 | 7.9 | 75.99 | 105 | 0.34 | < 5 | 64.1 | 22 | 10.4255 | 184.5202 | 37 | 1 | 3 | 2.6 | 0 | 0.88625 | 0.98795 | 0.334 | 0.37686 | Yes | Cao, 2010; Yuan et al., 2018; Chen et al., 2018
37 | 2008.05.12 | Wenchuan earthquake | Shihu village, Mianzhu, DY-22 | 7.9 | 76 | 105 | 0.33 | * | 19 | 0.8a | 13.8146 | 177.2323 | 69 | 2.9 | 4.4 | 4 | 0 | 0.88625 | 0.97742 | 0.25432 | 0.28696 | Yes | Cao, 2010; Yuan et al., 2018; Chen et al., 2018
38 | 2008.05.12 | Wenchuan earthquake | Banqiao School, Mianzhu, DY-09 | 7.9 | 78.5 | 105 | 0.37 | ～5 | 49 | 4.5 | 12.1851 | 173.7848 | 71 | 3 | 4.6 | 1.5 | 1.5 | 0.88625 | 0.97581 | 0.28651 | 0.32328 | Yes | Cao, 2010; Yuan et al., 2018; Chen et al., 2018
39 | 2008.05.12 | Wenchuan earthquake | Baiyang Village, Mianzhu | 7.9 | 78.6 | 105 | 0.35 | < 5 | 60 | 10.9a | 9.638 | 189.9483 | 49 | 1.5 | 3.8 | 3.2 | 0 | 0.88625 | 0.98209 | 0.3262 | 0.36807 | Yes | Cao, 2010; Yuan et al., 2018; Chen et al., 2018
40 | 2008.05.12 | Wenchuan earthquake | Guihua village, Mianzhu, DY-41 | 7.9 | 73.15 | 105 | 0.39 | < 5 | 48 | 5.2a | 15.9903 | 214.9697 | 26 | 0.6 | 2.2 | 2.8 | 0 | 0.88625 | 0.99336 | 0.40368 | 0.45549 | Yes | Cao, 2010; Yuan et al., 2018; Chen et al., 2018
41 | 2008.05.12 | Wenchuan earthquake | Yongning village, Mianzhu | 7.9 | 73.2 | 105 | 0.41 | 4 | 50 | 5.9a | 36.6637 | 333.2212 | 106 | 1.4 | 10.2 | 3.8 | 0 | 0.88625 | 0.92168 | 0.44547 | 0.50264 | No | Cao, 2010; Yuan et al., 2018; Chen et al., 2018
42 | 2008.05.12 | Wenchuan earthquake | Sangyuan village, Mianzhu, DY-44 | 7.9 | 88.6 | 105 | 0.29 | < 5 | 63.7 | 12.8 | 15.2044 | 235.9456 | 60 | 2.8 | 3.5 | 1.2 | 1.6 | 0.88625 | 0.98434 | 0.20676 | 0.2333 | Yes | Cao, 2010; Yuan et al., 2018; Chen et al., 2018
43 | 2008.05.12 | Wenchuan earthquake | Wufang village, Mianzhu | 7.9 | 90.1 | 105 | 0.27 | * | 25.8 | 0.59 | 23.5855 | 212.2943 | 61 | 2 | 4.6 | 2.3 | 0 | 0.88625 | 0.97581 | 0.24279 | 0.27395 | No | Cao, 2010; Yuan et al., 2018; Chen et al., 2018
44 | 2008.05.12 | Wenchuan earthquake | Baihutou Village, Shifang, DY-39 | 7.9 | 64.22 | 150 | 0.594 | < 5 | 50 | 5.9a | 22.4712 | 237.4443 | 32 | 1.2 | 2.2 | 1.4 | 0 | 0.88625 | 0.99336 | 0.50099 | 0.56529 | Yes | Cao, 2010; Yuan et al., 2018; Chen et al., 2018
45 | 2008.05.12 | Wenchuan earthquake | Siyuan Village, Shifang, DY-11 | 7.9 | 63.5 | 150 | 0.41 | < 5 | 50 | 5.9a | 14.6672 | 206.8831 | 42 | 1.5 | 3 | 1.2 | 0.3 | 0.88625 | 0.98795 | 0.35544 | 0.40106 | Yes | Cao, 2010; Yuan et al., 2018; Chen et al., 2018
46 | 2008.05.12 | Wenchuan earthquake | Zhenjiang village, Shifang, DY-42 | 7.9 | 77.9 | 150 | 0.29 | < 5 | 74 | 25 | 15.7288 | 274.7938 | 31 | 0.9 | 2.4 | 0.7 | 0.2 | 0.88625 | 0.99205 | 0.27568 | 0.31106 | Yes | Cao, 2010; Yuan et al., 2018; Chen et al., 2018
47 | 2008.05.12 | Wenchuan earthquake | Quezhu village, Shifang | 7.9 | 73.3 | 150 | 0.26 | < 5 | 50 | 5.9a | 19.8897 | 258.0644 | 155 | 6 | 10.5 | 2 | 4 | 0.88625 | 0.91837 | 0.19936 | 0.22495 | No | Cao, 2010; Yuan et al., 2018; Chen et al., 2018
48 | 2008.05.12 | Wenchuan earthquake | Jiangyou Train Station−1, MY-13 | 7.9 | 152.73 | 90 | 0.52 | < 5 | 50 | 5.9a | 19.0087 | 239.3215 | 66 | 2.4 | 4.7 | 1.7 | 0.7 | 0.88625 | 0.97499 | 0.44209 | 0.49884 | Yes | Cao, 2010; Yuan et al., 2018; Chen et al., 2018
49 | 2008.05.12 | Wenchuan earthquake | Jiangyou rail station line−2, MY-12 | 7.9 | 152.7 | 90 | 0.52 | < 5 | 50 | 5.9a | 17.7763 | 240.6787 | 89 | 3 | 6.5 | 1.1 | 1.9 | 0.88625 | 0.95929 | 0.4492 | 0.50686 | No | Cao, 2010; Yuan et al., 2018; Chen et al., 2018
50 | 2008.05.12 | Wenchuan earthquake | Yongshou Village, Dujiangyan, CD-17 | 7.9 | 22.7 | 70 | 0.25 | < 5 | 85 | 52.1a | 22.0242 | 320.8973 | 47 | 2.1 | 2.9 | 1 | 1.1 | 0.88625 | 0.98865 | 0.18745 | 0.21151 | Yes | Cao, 2010; Yuan et al., 2018; Chen et al., 2018
51 | 2008.05.12 | Wenchuan earthquake | Quanshui village, Dujiangyan, CD-03 | 7.9 | 25.7 | 70 | 0.24 | 4.5 | 4.8a | 0.35 | 20.3417 | 315.3545 | 24 | 0.9 | 1.7 | 1 | 0 | 0.88625 | 0.9965 | 0.20624 | 0.23271 | Yes | Cao, 2010; Yuan et al., 2018; Chen et al., 2018
52 | 2008.05.12 | Wenchuan earthquake | Fengle valliage, Dujiangyan, CD-04 | 7.9 | 36 | 70 | 0.25 | < 5 | 45 | 4.3a | 11.0393 | 271.3654 | 33 | 1.4 | 2.1 | 1.4 | 0 | 0.88625 | 0.994 | 0.1951 | 0.22014 | Yes | Cao, 2010; Yuan et al., 2018; Chen et al., 2018
53 | 2008.05.12 | Wenchuan earthquake | Jingyu village, Pixian, CD-26 | 7.9 | 32.8 | 70 | 0.2 | < 5 | 87 | 59.0a | 14.6963 | 260.0144 | 38 | 1.5 | 2.6 | 1.9 | 0 | 0.88625 | 0.99071 | 0.16533 | 0.18655 | No | Cao, 2010; Yuan et al., 2018; Chen et al., 2018
54 | 2008.05.12 | Wenchuan earthquake | Business College, Dujiangyan | 7.9 | 20.3 | 70 | 0.27 | < 5 | 50 | 5.9a | 24.4315 | 255.5705 | 55 | 2.3 | 3.5 | 2.1 | 0.2 | 0.88625 | 0.98434 | 0.20969 | 0.2366 | No | Cao, 2010; Yuan et al., 2018; Chen et al., 2018
55 | 2008.05.12 | Wenchuan earthquake | Ruikang garden, Dujiangyan | 7.9 | 20.6 | 70 | 0.31 | < 5 | 40 | 3.1a | 44.8612 | 345.8831 | 116 | 5.4 | 6.9 | 0 | 5.4 | 0.88625 | 0.95555 | 0.21694 | 0.24479 | No | Cao, 2010; Yuan et al., 2018; Chen et al., 2018
56 | 2008.05.12 | Wenchuan earthquake | Zipingpu village, Dujiangyan, B-1 | 7.9 | 16.87 | 70 | 0.37 | < 5 | 60 | 10.9a | 28.564 | 290.4024 | 68 | 3 | 4.2 | 1 | 2 | 0.88625 | 0.979 | 0.27617 | 0.31162 | No | Cao, 2010; Yuan et al., 2018; Chen et al., 2018
57 | 2008.05.12 | Wenchuan earthquake | Yutang village, Dujiangyan, A-1 | 7.9 | 18.43 | 70 | 0.32 | < 5 | 40 | 3.1a | 39.4261 | 292.2265 | 33 | 1.5 | 2 | 0.8 | 0.7 | 0.88625 | 0.99464 | 0.2376 | 0.2681 | No | Cao, 2010; Yuan et al., 2018; Chen et al., 2018
58 | 2008.05.12 | Wenchuan earthquake | Finance building, Dujiangyan | 7.9 | 19.1 | 70 | 0.31 | < 5 | 75 | 27.9a | 30.5451 | 299.5707 | 61 | 2.7 | 3.8 | 0 | 2.7 | 0.88625 | 0.98209 | 0.23286 | 0.26275 | No | Cao, 2010; Yuan et al., 2018; Chen et al., 2018
59 | 2008.05.12 | Wenchuan earthquake | Pilu Elementary School, Guanghan, DY-17 | 7.9 | 74.5 | 70 | 0.22 | < 10 | 26.1 | 0.98 | 9.6662 | 182.7774 | 61 | 1.4 | 5.2 | 2.3 | 0 | 0.88625 | 0.97083 | 0.22358 | 0.25228 | Yes | Cao, 2010; Yuan et al., 2018; Chen et al., 2018
60 | 2008.05.12 | Wenchuan earthquake | Xinyi kindergarten, Pengzhou, B-2 | 7.9 | 50.6 | 70 | 0.26 | < 5 | 65 | 15.0a | 38.3747 | 335.023 | 33 | 1.4 | 2.1 | 1 | 0.4 | 0.88625 | 0.994 | 0.20291 | 0.22895 | No | Cao, 2010; Yuan et al., 2018; Chen et al., 2018
61 | 2008.05.12 | Wenchuan earthquake | Lichun village, Pengzhou, CD-25 | 7.9 | 44.02 | 70 | 0.24 | < 5 | 59 | 10.3a | 11.5994 | 160.3853 | 61 | 2.4 | 4.1 | 3.1 | 0 | 0.88625 | 0.97979 | 0.19459 | 0.21957 | Yes | Cao, 2010; Yuan et al., 2018; Chen et al., 2018
62 | 2008.05.12 | Wenchuan earthquake | Sandaoyan village, Pixian | 7.9 | 50.25 | 70 | 0.18 | < 5 | 90 | 71.2a | 28.3065 | 209.4452 | 59 | 2.1 | 4.2 | 3.6 | 0 | 0.88625 | 0.979 | 0.1545 | 0.17433 | No | Cao, 2010; Yuan et al., 2018; Chen et al., 2018
63 | 2008.05.12 | Wenchuan earthquake | Majiamiao village, Pixian | 7.9 | 50.1 | 70 | 0.2 | < 5 | 80 | 38.1a | 29.451 | 309.8465 | 53 | 2.4 | 3.2 | 2.2 | 0.2 | 0.88625 | 0.98652 | 0.14722 | 0.16611 | No | Cao, 2010; Yuan et al., 2018; Chen et al., 2018
64 | 2008.05.12 | Wenchuan earthquake | Shidimiao village, Pixian | 7.9 | 56.2 | 70 | 0.18 | < 5 | 80 | 38.1a | 30.6477 | 322.014 | 103 | 4 | 7 | 1.6 | 2.4 | 0.88625 | 0.9546 | 0.14357 | 0.162 | No | Cao, 2010; Yuan et al., 2018; Chen et al., 2018
65 | 2008.05.12 | Wenchuan earthquake | Yongsheng village, Pixian | 7.9 | 65.8 | 70 | 0.17 | < 5 | 75 | 27.9a | 27.4542 | 346.306 | 98 | 3.4 | 7.1 | 1.6 | 1.8 | 0.88625 | 0.95365 | 0.14437 | 0.1629 | No | Cao, 2010; Yuan et al., 2018; Chen et al., 2018
66 | 2008.05.12 | Wenchuan earthquake | Xinlian village, Emei, LS-01 | 7.9 | 161 | * | 0.13 | * | * | * | 21.7293 | 235.7171 | 41 | 1.8 | 2.5 | * | * | 0.88625 | 0.99138 | 0.097788 | 0.11034 | Yes | Cao, 2010; Yuan et al., 2018; Chen et al., 2018
67 | 2008.05.12 | Wenchuan earthquake | Wuli villiage, Suining, SN-01 | 7.9 | 219.1 | * | 0.09 | * | * | * | 6.6613 | 160.7746 | 55 | 1 | 5 | * | * | 0.88625 | 0.97251 | 0.097441 | 0.10995 | Yes | Cao, 2010; Yuan et al., 2018; Chen et al., 2018
68 | 1983.10.28 | Borah Peak, Idaho earthquake | Andersen Bar, SA-1 | 6.9 | 12 | 10.9 | 0.29 | 2 | 70 | 16 | 6.7351 | 159.8574 | 27.8 | 0.8 | 1.9 | * | * | 1.2138 | 0.98686 | 0.26097 | 0.215 | Yes | Andrus et al., 1999; Andrus, 1994; Chang, 2016; Kayen et al., 2013
69 | 1983.10.28 | Borah Peak, Idaho earthquake | Andersen Bar, X1-X2 | 6.9 | 12 | 10.9 | 0.29 | 2 | 70 | 16 | 6.6611 | 159.7174 | 28.7 | 0.8 | 2 | * | * | 1.2138 | 0.98565 | 0.26283 | 0.21653 | Yes | Andrus et al., 1999; Andrus, 1994; Chang, 2016; Kayen et al., 2013
70 | 1983.10.28 | Borah Peak, Idaho earthquake | Goddard Ranch, SA-2 | 6.9 | * | 10.9 | 0.3 | 3 | 63 | 13.2a | 7.7822 | 168.8155 | 37.3 | 1.2 | 2.4 | * | * | 1.2138 | 0.98068 | 0.25481 | 0.20992 | Yes | Andrus et al., 1999; Andrus, 1994; Chang, 2016; Kayen et al., 2013
71 | 1983.10.28 | Borah Peak, Idaho earthquake | Goddard Ranch, SA-4 | 6.9 | * | 10.9 | 0.3 | 3 | 63 | 13.2a | 5.3256 | 145.1657 | 37.4 | 1.2 | 2.4 | * | * | 1.2138 | 0.98068 | 0.25464 | 0.20978 | Yes | Andrus et al., 1999; Andrus, 1994; Chang, 2016; Kayen et al., 2013
72 | 1983.10.28 | Borah Peak, Idaho earthquake | Mackay Dam, downstream toe, | 6.9 | 17.8 | 10.9 | 0.23 | 6 | 23 | 1.1a | 45.9141 | 318.5426 | 52.3 | 2.3 | 2.8 | * | * | 1.2138 | 0.9755 | 0.1595 | 0.1314 | No | Andrus et al., 1999; Andrus, 1994; Youd et al., 1985; Kayen et al., 2013
73 | 1983.10.28 | Borah Peak, Idaho earthquake | North Gravel Bar, Bar Site | 6.9 | * | 10.9 | 0.46 | < 5 | 62 | 12.4a | 29.6397 | 303.6669 | 36 | 1 | 2.4 | * | * | 1.2138 | 0.98068 | 0.4154 | 0.34222 | No | Andrus et al., 1999; Andrus, 1994; Youd et al., 1985; Kayen et al., 2013
74 | 1983.10.28 | Borah Peak, Idaho earthquake | North Gravel Bar, Tarrace | 6.9 | * | 10.9 | 0.46 | < 5 | 62 | 12.4a | 37.5491 | 316.1218 | 69.2 | 3 | 3.65 | * | * | 1.2138 | 0.96383 | 0.31317 | 0.258 | No | Andrus et al., 1999; Andrus, 1994; Youd et al., 1985; Kayen et al., 2013
75 | 1983.10.28 | Borah Peak, Idaho earthquake | Pence Ranch, SA1 | 6.9 | 9.2 | 10.9 | 0.36 | 1 | 66 | 15 | 7.4047 | 132.9494 | 46.2 | 1.7 | 2.8 | * | * | 1.2138 | 0.9755 | 0.28311 | 0.23324 | Yes | Andrus et al., 1999; Andrus, 1994; Chang, 2016; Kayen et al., 2013
76 | 1983.10.28 | Borah Peak, Idaho earthquake | Pence Ranch, SA2 | 6.9 | 9.2 | 10.9 | 0.36 | 4 | 70 | 20.4a | 7.5279 | 122.641 | 44.7 | 1.5 | 3.1 | * | * | 1.2138 | 0.97149 | 0.30666 | 0.25264 | Yes | Andrus et al., 1999; Andrus, 1994; Chang, 2016; Kayen et al., 2013
77 | 1983.10.28 | Borah Peak, Idaho earthquake | Pence Ranch, SA3 | 6.9 | 9.2 | 10.9 | 0.36 | 1 | 55 | 8.0a | 8.2967 | 141.7612 | 36.8 | 1.4 | 2.4 | * | * | 1.2138 | 0.98068 | 0.2856 | 0.23529 | Yes | Andrus et al., 1999; Andrus, 1994; Chang, 2016; Kayen et al., 2013
78 | 1983.10.28 | Borah Peak, Idaho earthquake | Pence Ranch, SA4 | 6.9 | 9.2 | 10.9 | 0.36 | 1 | 41 | 2.5 | 7.1609 | 130.4439 | 49.4 | 1.8 | 3.1 | * | * | 1.2138 | 0.97149 | 0.28577 | 0.23543 | Yes | Andrus et al., 1999; Andrus, 1994; Chang, 2016; Kayen et al., 2013
79 | 1983.10.28 | Borah Peak, Idaho earthquake | Pence Ranch, SA5 | 6.9 | 9.2 | 10.9 | 0.36 | 2 | 58 | 9.7a | 7.4533 | 159.4408 | 45.6 | 1.5 | 3 | * | * | 1.2138 | 0.97284 | 0.30203 | 0.24882 | Yes | Andrus et al., 1999; Andrus, 1994; Chang, 2016; Kayen et al., 2013
80 | 1983.10.28 | Borah Peak, Idaho earthquake | Pence Ranch, SA-A | 6.9 | 9.2 | 10.9 | 0.36 | 4 | 54 | 7.5a | 8.876 | 172.8418 | 46.3 | 2 | 2.8 | * | * | 1.2138 | 0.9755 | 0.28349 | 0.23355 | Yes | Andrus et al., 1999; Andrus, 1994; Chang, 2016; Kayen et al., 2013
81 | 1983.10.28 | Borah Peak, Idaho earthquake | Pence Ranch, SA-B | 6.9 | 9.2 | 10.9 | 0.36 | 4 | 54 | 7.5a | 10.5296 | 184.4927 | 32.9 | 1.5 | 2.1 | * | * | 1.2138 | 0.98443 | 0.27167 | 0.22381 | Yes | Andrus et al., 1999; Andrus, 1994; Chang, 2016; Kayen et al., 2013
82 | 1983.10.28 | Borah Peak, Idaho earthquake | Pence Ranch, SA-C | 6.9 | 9.2 | 10.9 | 0.36 | 4 | 54 | 7.5a | 10.6105 | 154.9939 | 32.4 | 1.5 | 2.1 | * | * | 1.2138 | 0.98443 | 0.27302 | 0.22492 | Yes | Andrus et al., 1999; Andrus, 1994; Chang, 2016; Kayen et al., 2013
83 | 1983.10.28 | Borah Peak, Idaho earthquake | Pence Ranch, SA-D | 6.9 | 9.2 | 10.9 | 0.36 | 4 | 54 | 7.5a | 10.3885 | 187.1679 | 33.8 | 1.5 | 2.1 | * | * | 1.2138 | 0.98443 | 0.26852 | 0.22122 | Yes | Andrus et al., 1999; Andrus, 1994; Chang, 2016; Kayen et al., 2013
84 | 1983.10.28 | Borah Peak, Idaho earthquake | Pence Ranch, SA-E | 6.9 | 9.2 | 10.9 | 0.36 | 4 | 54 | 7.5a | 9.7591 | 167.3702 | 38.3 | 1.7 | 2.3 | * | * | 1.2138 | 0.98195 | 0.25977 | 0.21401 | Yes | Andrus et al., 1999; Andrus, 1994; Chang, 2016; Kayen et al., 2013
85 | 1983.10.28 | Borah Peak, Idaho earthquake | Pence Ranch, XDXE | 6.9 | 9.2 | 10.9 | 0.36 | 4 | 54 | 7.5a | 9.6002 | 187.6639 | 46.8 | 1.5 | 3.4 | * | * | 1.2138 | 0.96736 | 0.31294 | 0.25781 | Yes | Andrus et al., 1999; Andrus, 1994; Chang, 2016; Kayen et al., 2013
86 | 1983.10.28 | Borah Peak, Idaho earthquake | Pence Ranch, HY1-C | 6.9 | 9.2 | 10.9 | 0.35 | 2 | 49a | 5.4 | 8.1009 | 136.1965 | 38.6 | 1.65 | 2.7 | * | * | 1.2138 | 0.97682 | 0.27577 | 0.22719 | Yes | Stark et al., 1995; Rollins et al., 2018; Andrus, 1994
87 | 1983.10.28 | Borah Peak, Idaho earthquake | Pence Ranch, HY2-C | 6.9 | 9.2 | 10.9 | 0.35 | 3 | 57a | 9 | 8.7747 | 135.4868 | 32.9 | 1.45 | 2.5 | * | * | 1.2138 | 0.97941 | 0.29054 | 0.23936 | Yes | Stark et al., 1995; Rollins et al., 2018; Andrus, 1994
88 | 1983.10.28 | Borah Peak, Idaho earthquake | Pence Ranch, HY3-C | 6.9 | 9.2 | 10.9 | 0.35 | 7 | 72 | 18 | 9.5115 | 154.9286 | 28 | 1.35 | 1.95 | * | * | 1.2138 | 0.98626 | 0.27005 | 0.22248 | Yes | Stark et al., 1995; Rollins et al., 2018; Andrus, 1994
89 | 1983.10.28 | Borah Peak, Idaho earthquake | Pence Ranch, PH1-C | 6.9 | 9.2 | 10.9 | 0.35 | 1 | 49a | 5.6 | 10.3603 | 146.8254 | 23.6 | 1.1 | 1.75 | * | * | 1.2138 | 0.98865 | 0.28591 | 0.23555 | Yes | Stark et al., 1995; Rollins et al., 2018; Andrus, 1994
90 | 1983.10.28 | Borah Peak, Idaho earthquake | Pence Ranch, HY1-D | 6.9 | 9.2 | 10.9 | 0.35 | 2 | 61a | 12 | 24.4755 | 277.7946 | 51.8 | 1.65 | 4.3 | * | * | 1.2138 | 0.95434 | 0.32651 | 0.26899 | No | Stark et al., 1995; Rollins et al., 2018; Andrus, 1994
91 | 1983.10.28 | Borah Peak, Idaho earthquake | Pence Ranch, HY2-D | 6.9 | 9.2 | 10.9 | 0.35 | 5 | 44a | 4.1 | 25.1394 | 260.0869 | 49.1 | 1.45 | 4.55 | * | * | 1.2138 | 0.95057 | 0.34927 | 0.28774 | No | Stark et al., 1995; Rollins et al., 2018; Andrus, 1994
92 | 1983.10.28 | Borah Peak, Idaho earthquake | Pence Ranch, HY3-D | 6.9 | 9.2 | 10.9 | 0.35 | 17 | 54 | 7.5a | 25.8884 | 300.4684 | 46.3 | 1.35 | 4.15 | * | * | 1.2138 | 0.95657 | 0.34594 | 0.285 | No | Stark et al., 1995; Rollins et al., 2018; Andrus, 1994
93 | 1983.10.28 | Borah Peak, Idaho earthquake | Pence Ranch, BR1-D | 6.9 | 9.2 | 10.9 | 0.35 | 17 | 54 | 7.5a | 21.5048 | 250.935 | 67.1 | 1.85 | 6.15 | * | * | 1.2138 | 0.92497 | 0.34215 | 0.28187 | No | Stark et al., 1995; Rollins et al., 2018; Andrus, 1994
94 | 1983.10.28 | Borah Peak, Idaho earthquake | Pence Ranch, PH1-D | 6.9 | 9.2 | 10.9 | 0.35 | 3 | 61a | 12 | 27.279 | 322.2587 | 41.7 | 1.1 | 3.9 | * | * | 1.2138 | 0.96024 | 0.36357 | 0.29952 | No | Stark et al., 1995; Rollins et al., 2018; Andrus, 1994
95 | 1983.10.28 | Borah Peak, Idaho earthquake | Whiskey Springs, B.H.1 | 6.9 | 14.2 | 10.9 | 0.6 | 12 | 67a | 17 | 27.3954 | 275.095 | 17 | 1 | 1.13 | * | * | 1.2138 | 0.99569 | 0.41345 | 0.34061 | Yes | Bawwab, 2005; Andrus, 1994
96 | 1983.10.28 | Borah Peak, Idaho earthquake | Whiskey Springs, B.H.2 | 6.9 | 14.2 | 10.9 | 0.35 | 2 | 48a | 5.2 | 13.1071 | 202.5156 | 36.6 | 1.52 | 3.35 | * | * | 1.2138 | 0.96805 | 0.32794 | 0.27017 | Yes | Bawwab, 2005; Andrus, 1994
97 | 1983.10.28 | Borah Peak, Idaho earthquake | Whiskey Springs, B.H.3 | 6.9 | 14.2 | 10.9 | 0.6 | 24 | 39a | 3 | 4.9916 | 147.8393 | 119.3 | 7 | 8.08 | * | * | 1.2138 | 0.8914 | 0.37824 | 0.31161 | Yes | Bawwab, 2005; Andrus, 1994
98 | 1983.10.28 | Borah Peak, Idaho earthquake | Whiskey Springs, B.H.4 | 6.9 | 14.2 | 10.9 | 0.6 | 20 | 42a | 3.6 | 4.9289 | 151.5404 | 180.2 | 9.36 | 11.43 | * | * | 1.2138 | 0.82899 | 0.35973 | 0.29636 | Yes | Bawwab, 2005; Andrus, 1994
99 | 1983.10.28 | Borah Peak, Idaho earthquake | Whiskey Springs, WS1B-C1 | 6.9 | 14.2 | 10.9 | 0.5 | 21 | 59a | 10 | 19.5715 | 250.238 | 37.4 | 0.8 | 2.9 | * | * | 1.2138 | 0.97418 | 0.49354 | 0.40659 | Yes | Stark et al., 1995; Rollins et al., 2018; Andrus, 1994
100 | 1983.10.28 | Borah Peak, Idaho earthquake | Whiskey Springs, WS1B-D | 6.9 | 14.2 | 10.9 | 0.5 | 15 | 78a | 34 | 15.7641 | 240.3426 | 70.7 | 0.8 | 6.05 | * | * | 1.2138 | 0.92664 | 0.52138 | 0.42954 | No | Stark et al., 1995; Rollins et al., 2018; Andrus, 1994
101 | 1983.10.28 | Borah Peak, Idaho earthquake | Whiskey Springs, WS2B-C1 | 6.9 | 14.2 | 10.9 | 0.5 | 30 | 33a | 2 | 11.838 | 190.5974 | 54.2 | 2.4 | 3.35 | * | * | 1.2138 | 0.96805 | 0.36686 | 0.30223 | Yes | Stark et al., 1995; Rollins et al., 2018; Andrus, 1994
102 | 1983.10.28 | Borah Peak, Idaho earthquake | Whiskey Springs, WS3B-C1 | 6.9 | 14.2 | 10.9 | 0.5 | 21 | 63a | 13 | 5.546 | 148.1053 | 131 | 6.7 | 7.25 | * | * | 1.2138 | 0.90614 | 0.30619 | 0.25225 | Yes | Stark et al., 1995; Rollins et al., 2018; Andrus, 1994
103 | 1983.10.28 | Borah Peak, Idaho earthquake | Whiskey Springs Site 1 Unit C1 | 6.9 | 14.2 | 10.9 | 0.5 | 20 | 40 | 3 | 16.8996 | 215.8306 | 29.1 | 0.8 | 2.4 | 0.8 | 0 | 1.2138 | 0.98068 | 0.48192 | 0.39702 | Yes | Andrus, 1994; Andrus and Youd, 1987; Moss, 2003
104 | 1983.10.28 | Borah Peak, Idaho earthquake | Whiskey Springs Site 2 Unit C1 | 6.9 | 14.2 | 10.9 | 0.5 | 30 | 35a | 2.3 | 13.3671 | 200.6427 | 51 | 2.4 | 3.35 | 1 | 1.4 | 1.2138 | 0.96805 | 0.37014 | 0.30493 | Yes | Andrus, 1994; Andrus and Youd, 1987; Moss, 2003
105 | 1983.10.28 | Borah Peak, Idaho earthquake | Whiskey Springs Site 3 Unit C1 | 6.9 | 14.2 | 10.9 | 0.5 | 20 | 63a | 13 | 6.4247 | 158.2642 | 124 | 6.8 | 7.3 | 4.6 | 2.2 | 1.2138 | 0.90526 | 0.30607 | 0.25216 | Yes | Andrus, 1994; Andrus and Youd, 1987; Moss, 2003
106 | 1983.10.28 | Borah Peak, Idaho earthquake | Larter Ranch, X3X4 | 6.9 | 13 | 10.9 | 0.5 | 10 | 61 | 11 | 19.3423 | 240.035 | 39 | 0.8 | 2.85 | * | * | 1.2138 | 0.97484 | 0.48661 | 0.40089 | Yes | Andrus, 1994; Rollins et al., 2018; Kayen et al., 2013
107 | 1983.10.28 | Borah Peak, Idaho earthquake | Larter Ranch, SA1, 85 | 6.9 | 13 | 10.9 | 0.5 | 10 | 61 | 11 | 14.6196 | 209.7209 | 38.4 | 0.8 | 2.85 | * | * | 1.2138 | 0.97484 | 0.45708 | 0.37656 | Yes | Andrus, 1994; Rollins et al., 2018; Kayen et al., 2013
108 | 1983.10.28 | Borah Peak, Idaho earthquake | Larter Ranch, SA1, 90 | 6.9 | 13 | 10.9 | 0.5 | 10 | 61 | 11 | 20.5624 | 246.5393 | 40.5 | 0.8 | 2.85 | * | * | 1.2138 | 0.97484 | 0.46859 | 0.38604 | Yes | Andrus, 1994; Rollins et al., 2018; Kayen et al., 2013
109 | 1995.01.17 | Hyogoken-Nambu earthquake | Hanshin Expressway 5.3 | 6.9 | 30.5 | 15.7a | 0.5 | 18 | 40 | 3.1a | 8.6766 | 180.3264 | 62.8 | 2.1 | 5.6 | * | * | 1.2138 | 0.93403 | 0.46694 | 0.38469 | Yes | Andrus et al.,1999; Chang, 2016; Kayen et al., 2013
110 | 1995.01.17 | Hyogoken-Nambu earthquake | Hanshin Expressway 5.10 | 6.9 | 30.5 | 15.7a | 0.58 | 16 | 30 | 1.7a | 3.507 | 125.3398 | 64.6 | 1.8 | 5.5 | * | * | 1.2138 | 0.93565 | 0.55041 | 0.45345 | Yes | Andrus et al.,1999; Chang, 2016; Kayen et al., 2013
111 | 1995.01.17 | Hyogoken-Nambu earthquake | Hanshin Expressway 5.14 | 6.9 | 30.5 | 15.7a | 0.63 | ～12 | 50 | 5.9a | 8.4017 | 178.2192 | 94.2 | 4.3 | 6.5 | * | * | 1.2138 | 0.91908 | 0.46226 | 0.38083 | Yes | Andrus et al.,1999; Chang, 2016; Kayen et al., 2013
112 | 1995.01.17 | Hyogoken-Nambu earthquake | Hanshin Expressway 5.25 | 6.9 | 30.5 | 15.7a | 0.65 | 9 | 50 | 5.9a | 7.0966 | 174.0207 | 96.7 | 3.2 | 8.8 | * | * | 1.2138 | 0.87831 | 0.58176 | 0.47928 | Yes | Andrus et al.,1999; Chang, 2016; Kayen et al., 2013
113 | 1995.01.17 | Hyogoken-Nambu earthquake | Hanshin Expressway 5.29 | 6.9 | 30.5 | 15.7a | 0.65 | 12 | 40 | 3.1a | 7.9117 | 178.4024 | 77.8 | 2.5 | 7.2 | * | * | 1.2138 | 0.90701 | 0.60634 | 0.49953 | Yes | Andrus et al.,1999; Chang, 2016; Kayen et al., 2013
114 | 1995.01.17 | Hyogoken-Nambu earthquake | KNK Kainan Port Sub-station (KPS) 1 | 6.9 | 53 | 19.1a | 0.12 | ～10 | 50 | 5.9a | 5.0612 | 146.9825 | 83.4 | 2 | 6.6 | 2 | 0 | 1.2138 | 0.91738 | 0.11025 | 0.090828 | No | Andrus et al.,1999; Chang, 2016; Kayen et al., 2013; Kokusho, 1996
115 | 1995.01.17 | Hyogoken-Nambu earthquake | KNK Kainan Port Sub-station (KPS) 2 | 6.9 | 53 | 19.1a | 0.12 | 10 | 50 | 5.9a | 6.1762 | 168.4 | 101 | 2 | 10.4 | 2 | 0 | 1.2138 | 0.84849 | 0.12018 | 0.099012 | No | Andrus et al.,1999; Chang, 2016; Kayen et al., 2013; Kokusho, 1996
116 | 1995.01.17 | Hyogoken-Nambu earthquake | Nishinomiya Expressway 3 | 6.9 | 34 | 16.3a | 0.63 | 7 | 50 | 5.9a | 8.1917 | 178.4089 | 93.8 | 3.7 | 7 | * | * | 1.2138 | 0.9105 | 0.50124 | 0.41294 | No | Andrus et al.,1999; Chang, 2016; Kayen et al., 2013
117 | 1995.01.17 | Hyogoken-Nambu earthquake | Nishinomiya Expressway 17 | 6.9 | 34 | 16.3a | 0.53 | 8 | 50 | 5.9a | 20.9595 | 239.8337 | 49 | 2 | 3.3 | * | * | 1.2138 | 0.96874 | 0.41478 | 0.34171 | No | Andrus et al.,1999; Chang, 2016; Kayen et al., 2013
118 | 1995.01.17 | Hyogoken-Nambu earthquake | Nishinomiya Expressway 23 | 6.9 | 34 | 16.3a | 0.63 | 11 | 40 | 3.1a | 5.9596 | 148.1954 | 60 | 2.9 | 4 | * | * | 1.2138 | 0.95878 | 0.46787 | 0.38545 | No | Andrus et al.,1999; Chang, 2016; Kayen et al., 2013
119 | 1995.01.17 | Hyogoken-Nambu earthquake | Nishinomiya Expressway 28 | 6.9 | 34 | 16.3a | 0.65 | 2 | 30 | 1.7a | 7.7915 | 173.0777 | 74 | 2.2 | 6 | * | * | 1.2138 | 0.92747 | 0.5862 | 0.48293 | No | Andrus et al.,1999; Chang, 2016; Kayen et al., 2013
120 | 1995.01.17 | Hyogoken-Nambu earthquake | LPG Tank Yard, Kobe | 6.9 | * | * | 0.5 | 10 | 30 | 1.7a | 4.1016 | 128.3878 | 54.6 | 1.5 | 4 | * | * | 1.2138 | 0.95878 | 0.45257 | 0.37284 | Yes | Andrus et al.,1999; Chang, 2016; Kayen et al., 2013
121 | 1995.01.17 | Hyogoken-Nambu earthquake | Port Island 1C, Instrumented array | 6.9 | 20.09 | 13.44 | 0.5 | 13 | 30 | 1.2 | 6.3369 | 164.2416 | 116.3 | 3 | 8.6 | 4 | 0 | 1.2138 | 0.88197 | 0.42244 | 0.34802 | Yes | Andrus et al.,1999; Chang, 2016; Kayen et al., 2013
122 | 1995.01.17 | Hyogoken-Nambu earthquake | Port Island Common Factory, 1 | 6.9 | 20.09 | 13.44 | 0.5 | 6 | 30 | 1.7a | 10.6728 | 202.4912 | 126.4 | 3.2 | 9 | 0 | 3.2 | 1.2138 | 0.87463 | 0.41221 | 0.3396 | No | Andrus et al.,1999; Chang, 2016; Kayen et al., 2013
123 | 1995.01.17 | Hyogoken-Nambu earthquake | Port Island Common Factory, 2 | 6.9 | 20.09 | 13.44 | 0.5 | 5 | 30 | 1.7a | 8.0692 | 181.5879 | 129.3 | 3.2 | 9.2 | 0 | 3.2 | 1.2138 | 0.87093 | 0.41287 | 0.34014 | No | Andrus et al.,1999; Chang, 2016; Kayen et al., 2013
124 | 1995.01.17 | Hyogoken-Nambu earthquake | Port Island Dhole Array 91 | 6.9 | 20.09 | 13.44 | 0.5 | 10 | 30 | 1.7a | 10.0154 | 194.1163 | 93 | 2.4 | 7.2 | * | * | 1.2138 | 0.90701 | 0.44534 | 0.36689 | Yes | Andrus et al.,1999; Chang, 2016; Kayen et al., 2013
125 | 1995.01.17 | Hyogoken-Nambu earthquake | Port Island Dhole Array 95 | 6.9 | 20.09 | 13.44 | 0.5 | 10 | 30 | 1.7a | 6.9123 | 169.7739 | 90.4 | 2.4 | 7.8 | * | * | 1.2138 | 0.89641 | 0.49243 | 0.40569 | Yes | Andrus et al.,1999; Chang, 2016; Kayen et al., 2013
126 | 1995.01.17 | Hyogoken-Nambu earthquake | SGK Technical Research Center (TRC) 1 | 6.9 | * | 44 | 0.45 | ～10 | 30 | 1.7a | 7.7628 | 176.2308 | 136.9 | 7 | 8.5 | 0 | 7 | 1.2138 | 0.88379 | 0.28627 | 0.23584 | No | Andrus et al.,1999; Chang, 2016; Kayen et al., 2013; Kokusho, 1996
127 | 1995.01.17 | Hyogoken-Nambu earthquake | SGK Technical Research Center (TRC) 2 | 6.9 | * | 44 | 0.4 | ～10 | 30 | 1.7a | 5.4544 | 155.8488 | 115.4 | 7 | 9 | 0 | 7 | 1.2138 | 0.87463 | 0.26612 | 0.21924 | No | Andrus et al.,1999; Chang, 2016; Kayen et al., 2013; Kokusho, 1996
128 | 1906.04.18 | San Francisco, California earthquake | Coyote creek, SR1 | 7.9 | 44.13 | 20.1a | 0.36 | < 5 | 60 | 10.9a | 6.2421 | 159.6237 | 61.9 | 2.4 | 4.6 | * | * | 0.88625 | 0.97581 | 0.30728 | 0.34672 | Yes | Andrus et al.,1999; Chang, 2016; Kayen et al., 2013
129 | 1906.04.18 | San Francisco, California earthquake | Coyote creek, R1-R2 | 7.9 | 44.13 | 20.1a | 0.36 | < 5 | 60 | 10.9a | 9.1215 | 184.614 | 58 | 2.4 | 4.2 | * | * | 0.88625 | 0.979 | 0.29702 | 0.33515 | Yes | Andrus et al.,1999; Chang, 2016; Kayen et al., 2013
130 | 1906.04.18 | San Francisco, California earthquake | Coyote creek, R1-R3 | 7.9 | 44.13 | 20.1a | 0.36 | < 5 | 60 | 10.9a | 10.2022 | 193.0055 | 58 | 2.4 | 4.2 | * | * | 0.88625 | 0.979 | 0.29702 | 0.33515 | Yes | Andrus et al.,1999; Chang, 2016; Kayen et al., 2013
131 | 1906.04.18 | San Francisco, California earthquake | Coyote creek, R2-R3 | 7.9 | 44.13 | 20.1a | 0.36 | < 5 | 60 | 10.9a | 11.4439 | 203.0507 | 61.9 | 2.4 | 4.6 | * | * | 0.88625 | 0.97581 | 0.30728 | 0.34672 | Yes | Andrus et al.,1999; Chang, 2016; Kayen et al., 2013
132 | 1989.10.17 | Loma Prieta earthquake | Coyote creek, SR1 | 7 | 44.13 | 19.76 | 0.18 | < 5 | 60 | 10.9a | 6.2421 | 163.6058 | 61.9 | 2.4 | 4.6 | * | * | 1.1739 | 0.95237 | 0.14995 | 0.12774 | No | Andrus et al.,1999; Chang, 2016; Kayen et al., 2013
133 | 1989.10.17 | Loma Prieta earthquake | Coyote creek, R1-R2 | 7 | 44.13 | 19.76 | 0.18 | < 5 | 60 | 10.9a | 9.1215 | 189.8362 | 58 | 2.4 | 4.2 | * | * | 1.1739 | 0.95812 | 0.14534 | 0.12381 | No | Andrus et al.,1999; Chang, 2016; Kayen et al., 2013
134 | 1989.10.17 | Loma Prieta earthquake | Coyote creek, R1-R3 | 7 | 44.13 | 19.76 | 0.18 | < 5 | 60 | 10.9a | 10.2022 | 198.4651 | 58 | 2.4 | 4.2 | * | * | 1.1739 | 0.95812 | 0.14534 | 0.12381 | No | Andrus et al.,1999; Chang, 2016; Kayen et al., 2013
135 | 1989.10.17 | Loma Prieta earthquake | Coyote creek, R2-R3 | 7 | 44.13 | 19.76 | 0.18 | < 5 | 60 | 10.9a | 10.7891 | 203.3042 | 61.9 | 2.4 | 4.6 | * | * | 1.1739 | 0.95237 | 0.14995 | 0.12774 | No | Andrus et al.,1999; Chang, 2016; Kayen et al., 2013
136 | 1976.02.04 | Guatemala earthquake | Lake Amatitlan B-1 | 7.5 | 177 | 39.0a | 0.12 | 10 | 22a | 1 | 5.9881 | 168.0631 | 50.2 | 1.6 | 8.73 | < 0.5 | 0.4 | 1 | 0.91382 | 0.17067 | 0.17067 | Yes | Seed et al., 1979; Bawwab, 2005
137 | 1976.02.04 | Guatemala earthquake | Lake Amatitlan B-2 | 7.5 | 177 | 39.0a | 0.12 | 10 | 22a | 1 | 10.0111 | 205.7132 | 56.8 | 2.51 | 9 | < 0.5 | 1 | 1 | 0.91011 | 0.1506 | 0.1506 | Yes | Seed et al., 1979; Bawwab, 2005
138 | 1976.02.04 | Guatemala earthquake | Lake Amatitlan B-4 | 7.5 | 177 | 39.0a | 0.12 | 10 | 19 | 1 | 8.7823 | 198.427 | 70.15 | 3.35 | 10.8 | 3.6 | 0 | 1 | 0.88464 | 0.14091 | 0.14091 | No | Seed et al., 1979; Bawwab, 2005
139 | 1999.10.21 | Chi-Chi earthquake | NanTou, B-1 | 7.6 | 14.69 | 41 | 0.428 | 15.3 | 41a | 3.43 | 10.6127 | 190.804 | 71.7 | 1.5 | 5 | 0 | 1.5 | 0.96969 | 0.96375 | 0.39641 | 0.40881 | No | Lin et al., 2004; NCREE, 2000
140 | 1999.10.21 | Chi-Chi earthquake | NanTou, B-2 | 7.6 | 14.69 | 41 | 0.428 | 20.5 | 45a | 4.36 | 13.9857 | 223.2562 | 84.0a | 1.8 | 7.3 | 5.8 | 0 | 0.96969 | 0.93754 | 0.42828 | 0.44167 | No | Lin et al., 2004; NCREE, 2000
141 | 1999.10.21 | Chi-Chi earthquake | NanTou, BH-2 | 7.6 | 24.17 | 41 | 0.428 | 19 | 13a | 0.6 | 14.1535 | 222.1475 | 97.4634 | 1.7 | 7.2 | 0 | 1.7 | 0.96969 | 0.93875 | 0.40559 | 0.41827 | No | Lin et al., 2004; NCREE, 2000
142 | 1999.10.22 | Chi-Chi earthquake | NanTou, BH-3 | 7.6 | 19.34 | 41 | 0.428 | 16 | 45 | 2.9 | 18.5403 | 269.7576 | 216.1186 | 4 | 17.2 | 1.4 | 0 | 0.96969 | 0.80187 | 0.35661 | 0.36776 | No | Lin et al., 2004; NCREE, 2000
143 | 1999.10.23 | Chi-Chi earthquake | NanTou, BH-4 | 7.6 | 19.81 | 41 | 0.428 | 19 | 46 | 1.5 | 8.4664 | 178.4747 | 130.144 | 5 | 7.2 | 0 | 5 | 0.96969 | 0.93875 | 0.30442 | 0.31394 | No | Lin et al., 2004; NCREE, 2000
144 | 1999.10.23 | Chi-Chi earthquake | NanTou, BH-5 | 7.6 | 19.81 | 41 | 0.428 | 22 | 9 | 0.17 | 18.7581 | 273.2833 | 202.6737 | 2.8 | 17.8 | 4.6 | 0 | 0.96969 | 0.79348 | 0.37979 | 0.39166 | No | Lin et al., 2004; NCREE, 2000
145 | 1999.10.21 | Chi-Chi earthquake | NanTou, BH-6 | 7.6 | 19.6 | 41 | 0.428 | 14 | 53 | 6.1 | 7.1059 | 164.1856 | 50.5804 | 1.2 | 3.3 | 1.2 | 0 | 0.96969 | 0.98065 | 0.39968 | 0.41217 | Yes | Lin et al., 2004; NCREE, 2000
146 | 1999.10.21 | Chi-Chi earthquake | NanTou, BH-7 | 7.6 | 19.82 | 41 | 0.428 | 20 | 42 | 1.4 | 17.5147 | 263.817 | 181.0108 | 0.65 | 16.2 | 1.8 | 0 | 0.96969 | 0.81599 | 0.41812 | 0.43119 | No | Lin et al., 2004; NCREE, 2000
147 | 1999.10.21 | Chi-Chi earthquake | NanTou, BH-8 | 7.6 | 18.55 | 41 | 0.428 | 11 | 57 | 10 | 11.6743 | 200.2394 | 138.2731 | 5 | 8.8 | 4.3 | 0.7 | 0.96969 | 0.91875 | 0.32443 | 0.33458 | No | Lin et al., 2004; NCREE, 2000
148 | 1999.10.21 | Chi-Chi earthquake | NanTou, BH-9 | 7.6 | 20.25 | 41 | 0.428 | 26 | 2a | 0.29 | 15.8596 | 248.1367 | 276.7677 | 9.6 | 16.2 | 1.4 | 0 | 0.96969 | 0.81599 | 0.28006 | 0.28881 | No | Lin et al., 2004; NCREE, 2000
149 | 1999.10.21 | Chi-Chi earthquake | NanTou, BH-10 | 7.6 | 17.14 | 41 | 0.428 | 16 | 46a | 4.5 | 12.108 | 203.6818 | 85.1228 | 2.4 | 5.8 | 0 | 2.4 | 0.96969 | 0.95503 | 0.36969 | 0.38125 | No | Lin et al., 2004; NCREE, 2000
150 | 1999.10.21 | Chi-Chi earthquake | NanTou, BH-14 | 7.6 | 19.45 | 41 | 0.428 | 16 | 55 | 7 | 6.464 | 165.9251 | 199.7044 | 1.5 | 18.8 | 9 | 0 | 0.96969 | 0.77967 | 0.40105 | 0.41358 | No | Lin et al., 2004; NCREE, 2000
151 | 1999.10.21 | Chi-Chi earthquake | WuFeng, BH-2 | 7.6 | 27 | 43.85 | 0.789 | * | 31a | 1.8 | 17.3526 | 236.9123 | 97.99 | 5.1 | 5.1 | 0 | 5.1 | 0.96969 | 0.96269 | 0.49371 | 0.50915 | No | Lin et al., 2004; NCREE, 2000
152 | 1999.10.21 | Chi-Chi earthquake | WuFeng, BH-3 | 7.6 | 32.26 | 43.85 | 0.789 | 16 | 5a | 0.36 | 16.0589 | 247.7339 | 127.44 | 1.3 | 11 | 0 | 1.3 | 0.96969 | 0.8894 | 0.79637 | 0.82126 | No | Lin et al., 2004; NCREE, 2000
153 | 1999.10.21 | Chi-Chi earthquake | WuFeng, BH-14 | 7.6 | 34.76 | 43.85 | 0.79 | 21 | 18 | 0.8a | 10.7787 | 198.9844 | 93.5a | 3.5 | 7 | * | * | 0.96969 | 0.94115 | 0.66066 | 0.68132 | Yes | Lin et al., 2004; NCREE, 2000
154 | 1999.10.21 | Chi-Chi earthquake | WuFeng -Fu Tin Bridge | 7.6 | 27 | 43 | 0.79 | 3 | 53 | 8 | 10.0305 | 189.7101 | 86.2a | 4.5 | 5.5 | 0.5 | 0 | 0.96969 | 0.95836 | 0.54806 | 0.5652 | Yes | Lin et al., 2004; NCREE, 2000
155 | 1999.10.21 | Chi-Chi earthquake | YuanLin, BH-02 | 7.6 | 30.8 | 37.175 | 0.19 | 28 | 47a | 4.8 | 13.6239 | 234.9151 | 248.4006 | 7 | 16.2 | 3.6 | 0 | 0.96969 | 0.81599 | 0.13735 | 0.14165 | No | Lin et al., 2004; NCREE, 2000
156 | 1999.10.21 | Chi-Chi earthquake | YuanLin, BH-14 | 7.6 | 27.65 | 37.175 | 0.19 | 15 | 45 | 3 | 16.4661 | 251.9869 | 139.924 | 1.6 | 12.8 | 0.5 | 0 | 0.96969 | 0.86432 | 0.19048 | 0.19643 | No | Lin et al., 2004; NCREE, 2000
157 | 1999.10.21 | Chi-Chi earthquake | YuanLin, BH-40 | 7.6 | 24.33 | 37.175 | 0.19 | 10 | 55 | 7.5 | 14.5554 | 225.1815 | 153.2891 | 1.2 | 12.2 | 0 | 1.2 | 0.96969 | 0.87276 | 0.18359 | 0.18932 | No | Lin et al., 2004; NCREE, 2000
158 | 2011.03.11 | Tohoku earthquake | Chiba-ken, CH350 | 9 | 386.4797 | 69.9 | 0.143 | 0 | 33a | 2 | 16.3665 | 264.1038 | 185 | 0.32 | 19.75 | 2.9 | 0 | 0.62704 | 0.97772 | 0.18466 | 0.29449 | No | Hu et al., 2016; Kayen, et al., 2012
159 | 2011.03.11 | Tohoku earthquake | Chiba-ken, CH344 | 9 | 403.78 | 83.1 | 0.196 | 0 | 33a | 2 | 17.1902 | 256.7582 | 129.5 | 1.75 | 12.6 | 1.6 | 0 | 0.62704 | 1.0019 | 0.22925 | 0.36561 | No | Hu et al., 2016; Kayen, et al., 2012
160 | 2011.03.11 | Tohoku earthquake | Gunma-ken, GU001 | 9 | 417.8712 | 71.4 | 0.177 | 4 | 55a | 7.8 | 9.5136 | 178.4301 | 220.9 | 11.7 | 12.25 | 2 | 0 | 0.62704 | 1.0024 | 0.12352 | 0.19699 | No | Hu et al., 2016; Kayen, et al., 2012
161 | 2011.03.11 | Tohoku earthquake | Gunma-ken, GU002 | 9 | 417.8306 | 71.4 | 0.177 | 8 | 37a | 2.6 | 11.5926 | 207.7109 | 157.7 | 8.5 | 9.25 | 2.95 | 1.25 | 0.62704 | 1.0051 | 0.12103 | 0.19302 | No | Hu et al., 2016; Kayen, et al., 2012
162 | 2011.03.11 | Tohoku earthquake | Gunma-ken, GU003 | 9 | 403.5387 | 73.9 | 0.201 | 17 | * | 0.153 | 14.9743 | 245.5492 | 219.8 | 9 | 16.25 | 1.2 | 0 | 0.62704 | 0.99293 | 0.17193 | 0.27419 | No | Hu et al., 2016; Kayen, et al., 2012
163 | 2011.03.11 | Tohoku earthquake | Ibaraki-ken, IB014 | 9 | 310.16 | 46.7 | 0.201 | 0 | 33a | 2 | 15.6082 | 246.4867 | 125.44 | 1.15 | 12.25 | 3.9 | 0 | 0.62704 | 1.0024 | 0.24482 | 0.39044 | No | Hu et al., 2016; Kayen, et al., 2012
164 | 2011.03.11 | Tohoku earthquake | Ibaraki-ken, IB021 | 9 | 359.2419 | 95.7 | 0.356 | 7 | 13a | 0.6 | 8.5382 | 181.7331 | 99.7 | 4.5 | 7.25 | 5.55 | 0 | 0.62704 | 1.0056 | 0.29664 | 0.47308 | Yes | Hu et al., 2016; Kayen, et al., 2012
165 | 2011.03.11 | Tohoku earthquake | Ibaraki-ken, IB022 | 9 | 366.7648 | 97.4 | 0.38 | 7.3 | 33a | 2 | 12.749 | 223.8857 | 133.8 | 3.61 | 11.25 | 4.7 | 0 | 0.62704 | 1.0036 | 0.38741 | 0.61785 | Yes | Hu et al., 2016; Kayen, et al., 2012
166 | 2011.03.11 | Tohoku earthquake | Ibaraki-ken, IB023 | 9 | 365.7195 | 80.4 | 0.38 | 45.3 | 25a | 1.25 | 15.7892 | 246.4992 | 121.6 | 2.4 | 11.75 | 5.1 | 0 | 0.62704 | 1.0031 | 0.43561 | 0.69471 | No | Hu et al., 2016; Kayen, et al., 2012
167 | 2011.03.11 | Tohoku earthquake | Ibaraki-ken, IB025 | 9 | 301.9282 | 121.6 | 0.84 | 8 | 13a | 0.6 | 9.0552 | 187.6252 | 144.4 | 7.1 | 8.75 | 2.1 | 0.3 | 0.62704 | 1.0053 | 0.6124 | 0.97664 | Yes | Hu et al., 2016; Kayen, et al., 2012
168 | 2011.03.11 | Tohoku earthquake | Ibaraki-ken, IB027 | 9 | 291.8878 | 115.8 | 0.77 | 0 | 33a | 2 | 12.6132 | 220.8035 | 161.25 | 4.5 | 11.25 | 4.3 | 0 | 0.62704 | 1.0007 | 0.76598 | 1.2216 | No | Hu et al., 2016; Kayen, et al., 2012
169 | 2011.03.11 | Tohoku earthquake | Ibaraki-ken, IB028 | 9 | 298.008 | 115.8 | 0.77 | 6.45 | 27a | 1.4 | 8.678 | 180.2925 | 107.55 | 4.8 | 6.75 | 0.3 | 1.8 | 0.62704 | 1.0056 | 0.59384 | 0.94706 | Yes | Hu et al., 2016; Kayen, et al., 2012
170 | 2011.03.11 | Tohoku earthquake | Kanagawa-ken, KA001 | 9 | 456.3838 | 26.5 | 0.092 | 0 | 73a | 24.4 | 12.319 | 219.4586 | 92.4 | 0.33 | 8.75 | 1 | 0 | 0.62704 | 1.0053 | 0.11406 | 0.1819 | No | Hu et al., 2016; Kayen, et al., 2012
171 | 2011.03.11 | Tohoku earthquake | Kanagawa-ken, KA002 | 9 | 453.2476 | 26.5 | 0.093 | 10 | 18a | 0.8 | 11.533 | 198.8163 | 52.9 | 0.55 | 4.75 | 0.6 | 0 | 0.62704 | 1.0053 | 0.1075 | 0.17144 | No | Hu et al., 2016; Kayen, et al., 2012
172 | 2011.03.11 | Tohoku earthquake | Kanagawa-ken, KA003 | 9 | 446.4847 | 8.4 | 0.074 | 0 | 33a | 2 | 16.6421 | 254.1572 | 127.15 | 0.5 | 12.75 | 2.6 | 0 | 0.62704 | 1.0016 | 0.093468 | 0.14906 | No | Hu et al., 2016; Kayen, et al., 2012
173 | 2011.03.11 | Tohoku earthquake | Kanagawa-ken, KA005 | 9 | 415.5 | 65.2 | 0.182 | 4 | 10a | 0.48 | 8.2441 | 158.9621 | 22.4 | 1 | 1.9 | 0 | 1 | 0.62704 | 1.0046 | 0.13423 | 0.21407 | No | Hu et al., 2016; Kayen, et al., 2012
174 | 2011.03.11 | Tohoku earthquake | Kanagawa-ken, KA008 | 9 | 411.2561 | 45.6 | 0.14 | * | 33a | 2 | 18.8786 | 282.1824 | 216.08 | 2.8 | 22.25 | 10.65 | 0 | 0.62704 | 0.96259 | 0.16473 | 0.26271 | No | Hu et al., 2016; Kayen, et al., 2012
175 | 2011.03.11 | Tohoku earthquake | Kanagawa-ken, KA010 | 9 | 416.7042 | 45.6 | 0.125 | * | 33a | 2 | 17.0712 | 258.1632 | 114.2 | 0 | 12.75 | 7.05 | 0 | 0.62704 | 1.0016 | 0.17081 | 0.27241 | No | Hu et al., 2016; Kayen, et al., 2012
176 | 2011.03.11 | Tohoku earthquake | Kanagawa-ken, KA011 | 9 | 421.1347 | 43.4 | 0.148 | 3 | 69a | 19.2 | 12.0876 | 200.6573 | 188 | 9.38 | 11.75 | 4.8 | 4.58 | 0.62704 | 1.0031 | 0.10866 | 0.17329 | No | Hu et al., 2016; Kayen, et al., 2012
177 | 2011.03.11 | Tohoku earthquake | Saitama-ken, SA001 | 9 | 427.341 | 86.4 | 0.259 | 3.3 | 33a | 2 | 10.5556 | 199.6061 | 100.1 | 3.4 | 7.75 | 2.5 | 0.9 | 0.62704 | 1.0056 | 0.24217 | 0.38622 | No | Hu et al., 2016; Kayen, et al., 2012
178 | 2011.03.11 | Tohoku earthquake | Saitama-ken, SA003 | 9 | 421.0685 | 71.4 | 0.167 | 9.55 | 41a | 3.38 | 13.5017 | 232.9078 | 230.38 | 8.52 | 15.25 | 0.4 | 4.1 | 0.62704 | 0.99603 | 0.13883 | 0.22141 | No | Hu et al., 2016; Kayen, et al., 2012
179 | 2011.03.11 | Tohoku earthquake | Tochiki-ken, TC002 | 9 | 359.7949 | 71.1 | 0.367 | 5.9 | 47a | 4.8 | 10.4094 | 194.2834 | 125.6 | 5.96 | 7.25 | 0 | 5.96 | 0.62704 | 1.0056 | 0.27445 | 0.43769 | No | Hu et al., 2016; Kayen, et al., 2012
180 | 2011.03.11 | Tohoku earthquake | Tokyo, TO001 | 9 | 413.4617 | 45.6 | 0.118 | 11 | 16a | 0.7 | 18.9456 | 285.7356 | 236.025 | 2.15 | 24.75 | 6.6 | 0 | 0.62704 | 0.94411 | 0.14041 | 0.22392 | No | Hu et al., 2016; Kayen, et al., 2012
181 | 2011.03.11 | Tohoku earthquake | Tokyo, TO025 | 9 | 402.0074 | 75.8 | 0.158 | * | * | * | 20.4116 | 296.6101 | 227.3 | 2.5 | 25.75 | 5.9 | 0 | 0.62704 | 0.9359 | 0.19266 | 0.30725 | No | Hu et al., 2016; Kayen, et al., 2012
182 | 1993.07.12 | Hokkaido-Nansei-Oki earthquake | Pension House, BH1 | 8.3 | 153 | 37.3a | 0.19 | 3 | 70 | 30 | 2.6177 | 109.4349 | 30.4 | 1 | 2 | 1 | 0 | 0.79014 | 0.99825 | 0.16384 | 0.20735 | Yes | Andrus et al., 1999; Chang, 2016; Kokusho et al., 1995
183 | 1993.07.12 | Hokkaido-Nansei-Oki earthquake | Pension House, BH2 | 8.3 | 122 | 32.6a | 0.19 | < 5 | 58 | 9 | 6.1062 | 162.3916 | 70 | 0.7 | 6.1 | 3.7 | 0 | 0.79014 | 0.97822 | 0.21211 | 0.26844 | Yes | Goh, 2002; Kokusho et al., 1995
184 | 1964.03.27 | Alaska earthquake | Matanuska river, MP 147.4, B.H.17 | 9.2 | 95 | 77 | 0.21 | 6 | 56a | 8.38 | 15.5364 | 247.0386 | 52.9 | 0 | 6.68 | * | * | 0.59273 | 1.0146 | 0.31467 | 0.53088 | Yes | Bawwab, 2005; Bartlett et al., 1992
185 | 1964.03.27 | Alaska earthquake | Matanuska river, MP 147.5, B.H.18 | 9.2 | 95 | 77 | 0.21 | 10 | 29a | 1.62 | 6.8228 | 181.2555 | 103 | 0 | 13.2 | * | * | 0.59273 | 1.023 | 0.31519 | 0.53176 | Yes | Bawwab, 2005; Bartlett et al., 1992
186 | 1964.03.27 | Alaska earthquake | Twenty-Mile river, MP 64.7, B.H.20 | 9.2 | 75 | 75 | 0.31 | 2 | 31a | 1.84 | 28.7129 | 278.0995 | 25 | 0 | 3.05 | * | * | 0.59273 | 1.008 | 0.44604 | 0.75252 | Yes | Bawwab, 2005; Bartlett et al., 1992
187 | 1964.03.27 | Alaska earthquake | Twenty-Mile river, MP 64.7, B.H.24 | 9.2 | 75 | 75 | 0.31 | 20 | 31a | 1.84 | 9.3391 | 183.9319 | 79.3 | 4.42 | 5.7 | * | * | 0.59273 | 1.0127 | 0.23623 | 0.39854 | Yes | Bawwab, 2005; Bartlett et al., 1992
188 | 1964.03.27 | Alaska earthquake | Portage Creek, MP 63.0, B.H.25 | 9.2 | 75 | 75 | 0.31 | 10 | 39a | 3 | 7.4064 | 192.7077 | 188.3 | 2.74 | 19.82 | * | * | 0.59273 | 1.012 | 0.38541 | 0.65023 | No | Bawwab, 2005; Bartlett et al., 1992
189 | 1964.03.27 | Alaska earthquake | Portage Creek, MP 63.5, B.H.28 | 9.2 | 75 | 75 | 0.31 | 7 | 49a | 5.58 | 8.2033 | 171.7147 | 59 | 3.05 | 4.57 | * | * | 0.59273 | 1.0106 | 0.25507 | 0.43033 | Yes | Bawwab, 2005; Bartlett et al., 1992
190 | 1976.05.06 | Friuli, Italy earthquake | Avasinis village | 6.4 | 22 | 3.5 | 0.2 | 15 | 35 | 2 | 10.9889 | 201.1835 | 87.6a | 2.7 | 7 | 0.07 | 0 | 1.4457 | 0.88921 | 0.1712 | 0.11842 | Yes | Sirovich, 1996; Rollins et al., 2020
191 | 1988.12.07 | Armenia earthquake | Pambak Valley | 6.8 | 15.5 | 10 | 0.2 | 19 | 47 | 4 | 7.4018 | 153.2395 | 19.9a | 0.2 | 1.9 | 0.4 | 0 | 1.2557 | 0.98602 | 0.23555 | 0.18758 | Yes | Yegian et al., 1994; Cao et al., 2011
192 | 1976.07.28 | Tangshan earthquake | Baihe dam, Miyun reservoir | 7.8 | 81 | 20 | 0.15 | < 5 | 52 | 6 | 3.8439 | 130.7996 | 36.7a | 1.3 | 2.8 | * | * | 0.91288 | 0.98795 | 0.13496 | 0.14784 | Yes | Ling et al., 2001; Valera and Kaneshiro, 1991
193 | 1999.08.17 | Izmit-Kocaeli earthquake | Hotel Sapanca, SH-4 | 7.4 | 20.08 | 17.55 | 0.3 | 5 | 51a | 6.4 | 22.3376 | 266.3806 | 17.31 | 0.5 | 1.6 | * | * | 1.0317 | 0.99375 | 0.31457 | 0.30491 | Yes | Bawwab, 2005; Kanibir et al., 2006
194 | 1999.08.17 | Izmit-Kocaeli earthquake | Hotel Sapanca, SH-7 | 7.4 | 20.08 | 17.55 | 0.4 | 1 | 56a | 8.4 | 21.3009 | 245.6883 | 22.2 | 1.25 | 1.3 | * | * | 1.0317 | 0.99635 | 0.26488 | 0.25675 | Yes | Bawwab, 2005; Kanibir et al., 2006
195 | 1999.08.17 | Izmit-Kocaeli earthquake | Sapanca Lake, B.H. JS4 | 7.4 | 20.08 | 17.55 | 0.4 | 5 | 39a | 3 | 20.3057 | 237.6547 | 27.8 | 0.75 | 2.77 | 0.85 | 0 | 1.0317 | 0.9827 | 0.43748 | 0.42404 | Yes | Bawwab, 2005; Kanibir et al., 2006
196 | 1999.08.17 | Izmit-Kocaeli earthquake | Sapanca Lake, B.H. JS5 | 7.4 | 20.08 | 17.55 | 0.4 | 5 | 39a | 3 | 29.6437 | 270.1864 | 23.5 | 0.75 | 2.25 | 1.2 | 0 | 1.0317 | 0.98779 | 0.41857 | 0.40571 | Yes | Bawwab, 2005; Kanibir et al., 2006
197 | 1999.08.17 | Izmit-Kocaeli earthquake | Sapanca Lake, B.H. JS7 | 7.4 | 20.08 | 17.55 | 0.4 | 2 | 39a | 3 | 19.7044 | 246.7182 | 33.8 | 0.3 | 4.15 | 1.1 | 0 | 1.0317 | 0.96792 | 0.5331 | 0.51673 | Yes | Bawwab, 2005; Kanibir et al., 2006
198 | 1999.08.17 | Izmit-Kocaeli earthquake | Sapanca Lake, B.H. JS9 | 7.4 | 20.08 | 17.55 | 0.4 | 8 | 22a | 1 | 9.6263 | 196.2243 | 64.1 | 0.75 | 7.57 | 1 | 0 | 1.0317 | 0.92448 | 0.49123 | 0.47614 | Yes | Bawwab, 2005; Kanibir et al., 2006
199 | 1999.08.17 | Izmit-Kocaeli earthquake | Sapanca Lake, B.H. JS12 | 7.4 | 20.08 | 17.55 | 0.4 | 2 | 39a | 3 | 41.0679 | 315.2265 | 26.3 | 0.6 | 2.77 | 0.6 | 0 | 1.0317 | 0.9827 | 0.46243 | 0.44823 | No | Bawwab, 2005; Kanibir et al., 2006
200 | 1999.08.17 | Izmit-Kocaeli earthquake | Sapanca Lake, B.H. JS13 | 7.4 | 20.08 | 17.55 | 0.4 | ～5 | 39a | 3 | 18.7612 | 251.0696 | 40.8 | 0 | 5.7 | 0.8 | 0 | 1.0317 | 0.9493 | 0.58499 | 0.56702 | Yes | Bawwab, 2005; Kanibir et al., 2006
201 | 1999.08.17 | Izmit-Kocaeli earthquake | Sapanca Lake, B.H. S1/8 | 7.4 | 20.08 | 17.55 | 0.5 | ～5 | 33a | 2 | 30.5738 | 256.7733 | 11.8 | 0.5 | 1.15 | 0.6 | 0 | 1.0317 | 0.99761 | 0.50007 | 0.48471 | Yes | Bawwab, 2005; Kanibir et al., 2006
202 | 1999.08.17 | Izmit-Kocaeli earthquake | Sapanca Lake, B.H. S2/3 | 7.4 | 20.08 | 17.55 | 0.4 | 2 | 39a | 3 | 11.6836 | 216.4936 | 73.8 | 0.4 | 9.2 | 4 | 0 | 1.0317 | 0.90117 | 0.50861 | 0.49299 | Yes | Bawwab, 2005; Kanibir et al., 2006
203 | 1999.08.17 | Izmit-Kocaeli earthquake | Sapanca Lake, B.H. S4/3 | 7.4 | 20.08 | 17.55 | 0.4 | 14 | 22a | 1 | 17.8936 | 228.108 | 35.1 | 1.3 | 3.2 | 1.3 | 0 | 1.0317 | 0.97829 | 0.38914 | 0.37719 | Yes | Bawwab, 2005; Kanibir et al., 2006
204 | 1983.05.26 | Nihonkai-Chubu earthquake | Noshiro-N2, B.H.78 | 7.7 | 84.3 | 25.6a | 0.25 | 2.5 | 22a | 1 | 28.4386 | 266.219 | 51.7 | 2.9 | 3 | * | * | 0.94067 | 0.98491 | 0.16314 | 0.17343 | No | Bawwab, 2005; Hayashi, 1992
205 | 1983.05.26 | Nihonkai-Chubu earthquake | Noshiro-N2, B.H.84 | 7.7 | 84.3 | 25.6a | 0.25 | 2.5 | 22a | 1 | 23.555 | 255.5391 | 60.9 | 2.9 | 4 | * | * | 0.94067 | 0.97617 | 0.18676 | 0.19854 | No | Bawwab, 2005; Hayashi, 1992
206 | 1964.03.27 | Alaska earthquake | Valdez Site 1 | 9.2 | 67 | 26.5a | 0.44 | * | * | * | 7.7713 | 170.3683 | 89 | 1 | 6.7 | * | 1 | 0.59273 | 1.0146 | 0.4723 | 0.79681 | Yes | Cao et al., 2019; Valera and Kaneshiro, 1991
207 | 1964.03.27 | Alaska earthquake | Valdez Site 2 | 9.2 | 67 | 26.5a | 0.44 | * | * | * | 2.3596 | 102.617 | 58.6 | 0.8 | 4.6 | * | 0.8 | 0.59273 | 1.0107 | 0.47275 | 0.79757 | Yes | Cao et al., 2019; Valera and Kaneshiro, 1991
208 | 1964.03.27 | Alaska earthquake | Valdez Site 3 | 9.2 | 67 | 26.5a | 0.44 | * | * | * | 13.5116 | 208.579 | 70.8 | 1 | 5.5 | * | 1 | 0.59273 | 1.0123 | 0.46987 | 0.79272 | Yes | Cao et al., 2019; Valera and Kaneshiro, 1991
209 | 1964.03.27 | Alaska earthquake | Valdez Site 4 | 9.2 | 67 | 26.5a | 0.44 | * | * | * | 3.1007 | 118.7933 | 85.6 | 1 | 6.8 | * | 1 | 0.59273 | 1.0148 | 0.48294 | 0.81477 | Yes | Cao et al., 2019; Valera and Kaneshiro, 1991
210 | 1976.05.06 | Friuli, Italy earthquake | Avasinis Site 1 | 6.4 | 22 | 3.5 | 0.47 | 13 | 21 | 1.2 | 14.5957 | 200.0614 | 25 | 0.2 | 2.5 | 1.2 | 0 | 1.4457 | 0.97348 | 0.56553 | 0.39118 | Yes | Cao et al., 2019; Rollins et al., 2020
211 | 1976.05.06 | Friuli, Italy earthquake | Avasinis Site 2 | 6.4 | 22 | 3.5 | 0.47 | * | * | * | 11.1514 | 210.942 | 16.5 | 0.2 | 1.5 | 1 | 0 | 1.4457 | 0.98849 | 0.53515 | 0.37017 | Yes | Cao et al., 2019; Rollins et al., 2020
212 | 1976.05.06 | Friuli, Italy earthquake | Avasinis Site 3 | 6.4 | 22 | 3.5 | 0.47 | * | * | * | 18.2088 | 267.1813 | 30.6a | 0.2 | 3 | 1 | 0 | 1.4457 | 0.96537 | 0.43517 | 0.30101 | Yes | Cao et al., 2019; Rollins et al., 2020
213 | 1983.10.28 | Borah Peak, Idaho earthquake | Whiskey Springs | 6.9 | 14.2 | 10.9 | 0.6 | * | * | * | 25.4576 | 275.5475 | 215 | 7.5 | 12 | 3.5 | 4 | 1.2138 | 0.81815 | 0.38452 | 0.31679 | Yes | Cao et al., 2019
214 | 1983.10.28 | Borah Peak, Idaho earthquake | Larter Ranch | 6.9 | 13 | 10.9 | 0.5 | * | * | * | 10.8299 | 197.4343 | 36.5 | 0.7 | 2.8 | * | * | 1.2138 | 0.9755 | 0.4958 | 0.40846 | Yes | Cao et al., 2019
215 | 1983.10.28 | Borah Peak, Idaho earthquake | Pence Ranch | 6.9 | 9.2 | 10.9 | 0.39 | * | * | * | 13.8567 | 212.6483 | 41.8 | 1.4 | 2.6 | * | * | 1.2138 | 0.97812 | 0.31771 | 0.26174 | Yes | Cao et al., 2019
216 | 2016.04.16 | Muisne earthquake | Manta DPT-1 & Vs-4 | 7.8 | 140 | 34.2a | 0.46 | * | * | * | 8.728 | 178.0372 | 96.1 | 3.8 | 5.2 | 2.7 | 1.1 | 0.91288 | 0.96775 | 0.33067 | 0.36222 | Yes | Cao et al., 2019; Lopez et al., 2018
217 | 2016.04.16 | Muisne earthquake | Manta DPT-2 & Vs-4 | 7.8 | 140 | 34.2a | 0.46 | * | * | * | 9.88 | 179.8191 | 93.2 | 3.6 | 5.4 | 2.1 | 1.5 | 0.91288 | 0.96589 | 0.34346 | 0.37624 | Yes | Cao et al., 2019; Lopez et al., 2018
218 | 2016.04.16 | Muisne earthquake | Manta DPT-3 & Vs-9 | 7.8 | 140 | 34.2a | 0.46 | * | * | * | 7.6921 | 162.1217 | 97.3 | 3.8 | 5.6 | 2.2 | 1.6 | 0.91288 | 0.964 | 0.34049 | 0.37298 | Yes | Cao et al., 2019; Lopez et al., 2018
219 | 2016.11.14 | Kaikora earthquake | Wellington Site 1 | 7.8 | * | * | 0.24 | * | * | * | 3.2325 | 122.8582 | 86.5 | 2.6 | 5.5 | 2.6 | 0 | 0.91288 | 0.96494 | 0.19999 | 0.21907 | Yes | Cao et al., 2019
220 | 2016.11.14 | Kaikora earthquake | Wellington Site 2 | 7.8 | * | * | 0.24 | * | * | * | 4.0865 | 129.2522 | 68.5 | 2.8 | 3.8 | 2.8 | 0 | 0.91288 | 0.98003 | 0.17476 | 0.19144 | Yes | Cao et al., 2019
221 | 2008.05.12 | Wenchuan earthquake | Baijiang Village, Deyang | 7.9 | 74.7 | 40 | 0.23 | * | 0.4 | 0.51 | 14.5736 | 214.6821 | 62 | 2.2 | 4.5 | 1.5 | 0.7 | 0.88625 | 0.97662 | 0.19908 | 0.22464 | Yes | Cao et al., 2019
222 | 2008.05.12 | Wenchuan earthquake | Anping Village, Deyang | 7.9 | 109.1 | 40 | 0.139 | * | 0.5 | 0.15 | 8.2961 | 169.4431 | 53 | 1.8 | 3.9 | 2.8 | 0 | 0.88625 | 0.98133 | 0.12309 | 0.13889 | Yes | Cao et al., 2019
223 | 2008.05.12 | Wenchuan earthquake | Shengli village, Deyang | 7.9 | 94.21 | 40 | 0.21 | * | * | * | 11.7186 | 201.2688 | 68 | 1.9 | 5.4 | 2.4 | 0 | 0.88625 | 0.96912 | 0.19901 | 0.22455 | Yes | Cao et al., 2019
224 | 2008.05.12 | Wenchuan earthquake | Changzheng village, Deyang | 7.9 | 95 | 40 | 0.2 | * | * | * | 13.8782 | 216.4232 | 58 | 1 | 5.3 | 1.8 | 0 | 0.88625 | 0.96998 | 0.21771 | 0.24566 | Yes | Cao et al., 2019
225 | 2008.05.12 | Wenchuan earthquake | Yongfeng Village, Mianzhu | 7.9 | 91.9 | 105 | 0.34 | 3.8 | 57.2 | 11.59 | 13.5978 | 219.6268 | 87 | 2.8 | 6.6 | 4 | 0 | 0.88625 | 0.95837 | 0.30246 | 0.34128 | Yes | Cao et al., 2019
226 | 2008.05.12 | Wenchuan earthquake | Baihutou Village, Shifang | 7.9 | 64.22 | 150 | 0.594 | * | * | * | 22.5653 | 249.727 | 43 | 1.2 | 3.4 | 1.2 | 0 | 0.88625 | 0.98507 | 0.57104 | 0.64433 | Yes | Cao et al., 2019
227 | 2008.05.12 | Wenchuan earthquake | Linyan Village, Mianzhu | 7.9 | 71.9 | 105 | 0.594 | * | * | * | 8.3122 | 182.4077 | 111 | 3.7 | 8.3 | 3 | 0.7 | 0.88625 | 0.94179 | 0.51131 | 0.57693 | Yes | Cao et al., 2019
228 | 2008.05.12 | Wenchuan earthquake | Siyuan Village, Shifang | 7.9 | 63.5 | 150 | 0.41 | * | * | * | 15.4859 | 224.7368 | 84 | 3.2 | 5.8 | 2.9 | 0.3 | 0.88625 | 0.96563 | 0.3354 | 0.37845 | Yes | Cao et al., 2019
229 | 2008.05.12 | Wenchuan earthquake | Anren Village, Mianzhu | 7.9 | 87.9 | 105 | 0.295 | * | * | * | 16.0565 | 232.4221 | 107 | 4 | 7.4 | 4 | 0 | 0.88625 | 0.95075 | 0.23908 | 0.26976 | Yes | Cao et al., 2019
230 | 2008.05.12 | Wenchuan earthquake | Wudu Village, Mianzhu | 7.9 | 86.36 | 105 | 0.48 | * | * | * | 6.7154 | 168.5444 | 73 | 1.6 | 6.3 | 5 | 0 | 0.88625 | 0.96113 | 0.48908 | 0.55185 | Yes | Cao et al., 2019
231 | 2008.05.12 | Wenchuan earthquake | Shuangquan Village, Mianzhu | 7.9 | 77.7 | 105 | 0.49 | * | * | * | 15.4104 | 233.1159 | 96 | 2.5 | 7.9 | 2.9 | 0 | 0.88625 | 0.94582 | 0.46731 | 0.52728 | Yes | Cao et al., 2019
232 | 2008.05.12 | Wenchuan earthquake | Shenghua Village, Deyang | 7.9 | 99 | 40 | 0.18 | < 5 | 54.9 | 7.57 | 14.8379 | 231.4485 | 63 | 2 | 4.8 | 0.6 | 1.4 | 0.88625 | 0.97417 | 0.16362 | 0.18462 | No | Cao et al., 2019
233 | 2008.05.12 | Wenchuan earthquake | Lingfeng machinery company, Mianyang | 7.9 | 129.6 | 110 | 0.2 | < 5 | 30 | 1.7a | 16.609 | 233.3965 | 100 | 4.1 | 6.6 | 3.5 | 0.6 | 0.88625 | 0.95837 | 0.15511 | 0.17502 | No | Cao et al., 2019
234 | 2008.05.12 | Wenchuan earthquake | Tianqi Village, Mianzhu | 7.9 | 84.42 | 105 | 0.43 | < 5 | 90 | 71.2a | 18.2101 | 242.9113 | 99 | 4 | 6.6 | 4 | 0 | 0.88625 | 0.95837 | 0.3368 | 0.38003 | No | Cao et al., 2019
| Note: | a means the estimated value.
* = unknown
| Reference: | Andrus R.D., Stokoe I K.H., Chung R.M., Draft guidelines for evaluating liquefaction resistance using shear wave velocity measurements and simplified procedures, NISTIR 6277, National Institute of Standards and Technology, Gaithersburg, Md, 1999.
Andrus R.D., In Situ Characterization of Gravelly Soils That Liquefied in the 1983 Borah Peak Earthquake, Ph.D. dissertation, The University of Texas at Austin, Austin, U.S, 1994.
Andrus R.D., Youd T.L., Penetration tests in liquefiable gravels, Proc., 12th Int. Can/. on Soil Mech. and Found. Engrg., A.A. Balkema, Rotterdam, The Netherlands, (1989) 679-682.
AI Bawwab W.M., Probabilistic assessment of liquefaction-induced lateral ground deformations, Ph.D dissertation, Department of Civil Engineering Middle East Technical University, Ankara, Turkey, 2005.
Cao Z.Z., Youd T.L., Yuan X.M., Gravelly soils that liquefied during 2008 Wenchuan, China earthquake, Ms=8.0, Soil Dynamics and Earthquake Engineering, (31) (2011) 1132-1143.
Cao Z.Z., Yuan X.M., Shear wave velocity-based approach for evaluating gravel soils liquefaction, Chinese Journal of Rock Mechanics and Engineering, 29 (5) (2010) 944-951. (In Chinese)
Chang W.J., Evaluation of Liquefaction Resistance for Gravelly Sands Using Gravel Content–Corrected Shear-Wave Velocity, J. Geotech. Geoenviron. Eng., 42 (5) (2016) : 04016002.
Chen L.W., Yuan X.M., Cao Z.Z., et al., Characteristics and Triggering Conditions for Naturally Deposited Gravelly Soils that Liquefied Following the 2008 Wenchuan Mw 7.9 Earthquake, China, Earthquake Spectra, 34 (3) (2018) 1091-1111.
Goh A.T.C., Probabilistic neural network for evaluating seismic liquefaction potential, Can. Geotech. J., (39) (2002) 219-232.
Hu J.L., Tang X.W., Qiu J.N., Assessment of Seismic liquefaction potential based on Bayesian network constructed from domain knowledge and history data, Soil Dynamic sand Earthquake Engineering, (89) (2016) 49-60.
Kanibir A., Ulusay R., Aydan O., Assessment of liquefaction and lateral spreading on the shore of Lake Sapanca during the Kocaeli (Turkey) earthquake, Enigeering Geology, (83) (2006) 307-331.
Kayen R.E., Ishihara K., Stewart J.P., et al., Geotechnical deformations at ground failure sites from the March 11, 2011 Great Tohoku Earthquake,Japan: Field mapping, LiDAR modeling, and surface wave investigation, Proc., 9th International Conference on Urban Earthquake Engineering/4th Asia Conference on Earthquake Engineering, Tokyo, Japan, 6–8 March 2012.
Kayen R.E.,Moss R.E.S., Thompson E.M., et al ., Shear-wave velocity–based probabilistic and deterministic assessment of seismic soil liquefaction potential, J. Geotech. Geoenviron. Eng., (139) (2013) 407-419.
Lin P.S., Chang C.W., Chang W.J., Characterization of liquefaction resistance in gravelly soil: large hammer penetration test and shear wave velocity approach, Soil Dyn. Earthq. Eng, 24 (9-10) (2004) 675-687.
Ling X.Z., Wang L.X., Zhou H., Ascertainment of sand liquefaction arising from earthquake by the method of comprehensive stress-Taking seismic damage to Baihe principal dam of Miyun reservoir in Beijing, China, as an example, Earthquake Engineering and Engineering Vibration, 21 (1) (2001) 99-104. (In Chinese)
Lopez J.S., Grunauer V.X., Rollins K., et al., Gravelly soil liquefaction after the 2016 ecuador earthquake, Procs Conf on Geotech Earthquake Engrg and Soil Dynamics, ASCE, Austin, Texas USA, (2018) 273–285.
Moss R.E.S., CPT-Based probabilistic assessment of seismic soil liquefaction initiation, Ph.D. dissertation, University of California, Berkeley, San Francisco, U.S, 2003.
National Center for Research on Earthquake Engineering, Proceedings of the NCEER Workshop on Evaluation of Liquefaction Resistance of Soils, Ni T.H and Lai H.Y., editors, Technical Report NCREE-00-015, 2000.
Rollins K.M., Amoroso S., Milana G., et al., Gravel Liquefaction Assessment Using the Dynamic Cone Penetration Test Based on Field Performance from the 1976 Friuli Earthquake, Journal of Geotechnical and Geoenvironmental Engineering, 146 (6) (2020).
Rollins K.M., Talbot M., Youd T.L., Evaluation of Dynamic Cone Penetration Test for Liquefaction Assessment of Gravels from Case Histories in Idaho, Geotechnical Earthquake Engineering and Soil Dynamics V GSP 290, 2018.
Sato K., Kokusho T., Matsumoto M., et al., Nonlinear seismic response and soil property during strong motion, Soils and Foundations, (1996) 41-52.
Seed H.B., Arango I., Chan C.K., Gomez-Masso A., Ascoli R.G., Earthquake-induced Liquefaction near Lake Amatitlan, Guatemala, Report No. UCB/EERC-79/27, September 1979.
Stark T.D., Olson S.M., Liquefaction resistance using CPT and field case histories, Jouanal of Geotechnical Engineering, (12) (1995) 856-869.
Valera J.E., Kaneshiro J.Y., Liquefaction analysis for rubber dam and review of Case histories of liquefaction of gravels, Second International Conference on Recent Advances in Geotechnical Earthquake Engineering & Soil Dynamics, 27 (3.7) (1991) 347-356.
Yegian M.K., Ghahraman V.G., harutiunyan R.N., Liquefaction and embankment failure case histories, 1988 Armenia earthquake, Geotech. Engrg, (120) (1994) 581-596.
Yuan X.M., Qin Z.G., Liu H.D., et al., Necessary trigger conditions of liquefaction for gravelly soil layers, Chinese Journal of Geotechnical Engineering, (5) (2018) 778-785. (In Chinese)